## Policy Search
Policy | Description | Geography | Products Type | Policy Approach | Policy Instrument | Policy Status | Adopted | Revised | Updated by CLASP | Fuel Types | Test Method Applied | Responsible Agency | Related Topics | Permalink | Source
Energy Efficiency of Electrical Appliances, Equipment and Lighting Products Act No. 24 of 2016 | This documents contains Regulations on MEPS and Energy labelling requirements for Air conditioners. This include Single phase and 3-phase up to 65kW rated total cooling Capacity.It also Includes air source heat Pumps but not water source heat pumps. Household refrigerating appliances: This includes any electrical household refrigerating appliances covered under the standards, and including refrigerators, refrigerators and freezers or freezers covered under the standard which: (a) Operate using the vapour Compensation cycle, and (b) Use mains electricity (230/240 volts at 50Hz) as the primary power source, Fluorescent lamp ballasts , Incandescent lamps, Compact fluorescent lamps and Linear Fluorescent lamps | Vanuatu | Tubular Lamps, Non-Directional lamps, Fluorescent and HID Lighting, Room ACs - Stationary ACs, Central ACs, Refrigerators-Freezers, Freezers-only | Voluntary | Comparative Label, Minimum Performance Standard | Entered into force, New | 2017 |  | August 2019 | Electricity | AS 4934.2-2011; AS/NZS 4934.1:2014 | Vanuatu Department of Energy, Mines and Minerals | Energy Efficiency | https://cprc-clasp.ngo/policies/energy-efficiency-electrical-appliances-equipment-and-lighting-products-act-no-24-2016 | http://www.paclii.org/vu/legis/num_act/eeoeaealpa2016660/
Resolution No.114: ductless, split type air conditioners with variable refrigerant flow | This regulation applies to ductless, split type air conditioners with variable refrigerant flow. | Panama | Room ACs - Stationary ACs | Mandatory | Comparative Label, Minimum Performance Standard | Entered into force, New | 2019 |  | October 2019 | Electricity | DGNTI-COPANIT 104:2017 | National Energy Secretariat of Panama | Energy Efficiency | https://cprc-clasp.ngo/policies/resolution-no114-ductless-split-type-air-conditioners-variable-refrigerant-flow | https://www.gma.trade/single-post/2019/01/24/New-Requirements-for-Air-Conditioners-Came-Into-Force-in-Panama
Resolution No.115: ductless split type air conditioners | This regulation applies to ductless split type air conditioners. | Panama | Room ACs - Stationary ACs | Mandatory | Comparative Label, Minimum Performance Standard | Entered into force, New | 2019 |  | October 2019 | Electricity | DGNTI-COPANIT 103:2017 | National Energy Secretariat of Panama | Energy Efficiency | https://cprc-clasp.ngo/policies/resolution-no115-ductless-split-type-air-conditioners | https://www.gma.trade/single-post/2019/01/24/New-Requirements-for-Air-Conditioners-Came-Into-Force-in-Panama
Resolution No.116: room-type air conditioners | This regulation applies to room-type air conditioners. | Panama | Room ACs - Stationary ACs | Mandatory | Comparative Label, Minimum Performance Standard | Entered into force, New | 2019 |  | October 2019 | Electricity | DGNTI-COPANIT 102:2017 | National Energy Secretariat of Panama | Energy Efficiency | https://cprc-clasp.ngo/policies/resolution-no116-room-type-air-conditioners | https://www.gma.trade/single-post/2019/01/24/New-Requirements-for-Air-Conditioners-Came-Into-Force-in-Panama
Resolution No.117: central, packaged and split air conditioners | This regulation applies to central, packaged and split air conditioners. | Panama | Room ACs - Stationary ACs | Mandatory | Comparative Label, Minimum Performance Standard | Entered into force, New | 2019 |  | October 2019 | Electricity | DGNTI-COPANIT 101:2017 | National Energy Secretariat of Panama | Energy Efficiency | https://cprc-clasp.ngo/policies/resolution-no117-central-packaged-and-split-air-conditioners | https://www.gma.trade/single-post/2019/01/24/New-Requirements-for-Air-Conditioners-Came-Into-Force-in-Panama
Resolution No.31: refrigerators, freezers, refrigerator-freezers | This regulation applies to domestic refrigerators, refrigerator-freezers up to 1104 dm3 (39ft3) and domestic freezers up to 850 dm3 (30ft3) operated by hermetic motor compressors. It also applies to refrigerators and freezers within the scope of the Technical Standard DGNTI-COPANIT 511:2017. Commercial vertical or horizontal freezers are excluded from this regulation. | Panama | Refrigerators-Freezers, Freezers-only | Mandatory | Comparative Label, Minimum Performance Standard | Entered into force, New | 2019 |  | October 2019 | Electricity | DGNTI-COPANIT 511:2017 | National Energy Secretariat of Panama | Energy Efficiency | https://cprc-clasp.ngo/policies/resolution-no31-refrigerators-freezers-refrigerator-freezers | https://www.tuvsud.com/en-us/e-ssentials-newsletter/consumer-products-and-retail-essentials/e-ssentials-13-2019/panama-refrigerators-and-freezers-energy-efficiency-and-labelling-requirements-in-force