## Policy Search
Policy | Description | Geography | Products Type | Policy Approach | Policy Instrument | Policy Status | Adopted | Revised | Updated by CLASP | Fuel Types | Test Method Applied | Responsible Agency | Related Topics | Permalink | Source
10 CFR 430—Energy Conservation Program for Consumer Products | Conventional cooking top means a class of cooking products which is a household cooking appliance consisting of a horizontal surface containing one or more surface units which utilize a gas flame; electric resistance heating; or electric inductive heating. | United States of America* | Electronics, Uninterruptable Power Supply, Battery Chargers, External Power Supply, Dehumidifiers, Air Cleaners, Ovens, Microwaves, Dishwashers, Clothes Dryers, Washing Machines, Tubular Lamps, Non-Directional lamps, Directional Lamps, Fluorescent and HID Lighting, Ceiling Fans, Duct Fans, Heat Pumps, Boilers and Furnaces, Room ACs - Stationary ACs, Central ACs, Pool Heaters, Instantaneous Water Heaters, Storage Water Heaters, Showers or Showerheads, Urinals, Taps or Faucets, Distribution Transformers, Refrigerators-Freezers, Freezers-only | Mandatory | Minimum Performance Standard | Entered into force, Revised | 1990 | 2016 | December 2024 | Electricity, Gas | 10 CFR 430 Subpart B | U.S. Department of Energy | Energy Efficiency | https://cprc-clasp.ngo/policies/10-cfr-430-energy-conservation-program-consumer-products | https://www.ecfr.gov/current/title-10/chapter-II/subchapter-D/part-430
10 CFR 431—Energy Efficiency Program For Certain Commercial And Industrial Equipment | Commercial warm air furnace means a warm air furnace that is industrial equipment and that has a capacity -rated maximum input- of 225000 Btu per hour or more. A warm air furnace is defined as a self-contained oil-fired or gas-fired furnace designed to supply heated air through ducts to spaces that require it and includes combination warm air furnace or electric air conditioning units but does not include unit heaters and duct furnaces. | United States of America* | Washing Machines, Streetlighting, Air Compressors, 3-Phase Motors, 1-Phase Motors, Heat Pumps, Boilers and Furnaces, Portable ACs, Packaged Terminals, Central ACs, Instantaneous Water Heaters, Storage Water Heaters, Building Circulator Pumps, Pump Systems, Pool Pumps, Power Transformers, Walk-In Coolers and Freezers, Refrigerators-Freezers, Refrigerated Vending Machines, Ice Machines, Freezers-only | Mandatory | Minimum Performance Standard | Entered into force, Revised | 1994 | 2023 | December 2020 | Electricity | 10 CFR 431 and product-specific Subparts | U.S. Department of Energy | Energy Efficiency, Industrial Sector | https://cprc-clasp.ngo/policies/10-cfr-431-energy-efficiency-program-certain-commercial-and-industrial-equipment | https://www.ecfr.gov/current/title-10/chapter-II/subchapter-D/part-431
16 CFR Part 305 - Energy And Water Use Labeling For Consumer Products Under The Energy Policy And Conservation Act (Lighting Facts Label) | This policy covers tubular lamps, non-directional lamps, directional lamps, and indoor luminaires. | United States of America* | Streetlighting, Tubular Lamps, Non-Directional lamps, Directional Lamps, Indoor Luminaires | Mandatory | Comparative Label | Entered into force, Revised | 1980 | 2019 | October 2018 | Electricity | 16 CFR Part 305 - Energy Labeling Rule - 305.15 Labeling for lighting products | Federal Trade Commission | Energy Efficiency | https://cprc-clasp.ngo/policies/16-cfr-part-305-energy-and-water-use-labeling-consumer-products-under-energy-policy-and-0 | https://www.ecfr.gov/cgi-bin/retrieveECFR?gp=11&SID=73761cc1f845bec3a3d4dd94a2c5fb2f&ty=HTML&h=L&n=16y1.0.1.3.29&r=PART#se16.1.305_11
16 CFR Part 305 - Energy And Water Use Labeling For Consumer Products Under The Energy Policy And Conservation Act (“Energy Labeling Rule”) | This policy covers dishwashers, furnaces, central air conditioners, heat pumps, room air conditioners, clothes washers, freezers, electric refrigerators, electric refrigerator-freezers, televisions, ceiling fans, and water heaters. | United States of America* | Televisions, Dishwashers, Washing Machines, Ceiling Fans, Heat Pumps, Boilers and Furnaces, Room ACs - Stationary ACs, Central ACs, Pool Heaters, Instantaneous Water Heaters, Storage Water Heaters, Refrigerators-Freezers, Freezers-only | Voluntary | Comparative Label | Entered into force, Revised | 1980 | 2019 | November 2020 | Electricity, Gas, Oil | 16 CFR Part 305.8-19 | Federal Trade Commission | Energy Efficiency | https://cprc-clasp.ngo/policies/16-cfr-part-305-energy-and-water-use-labeling-consumer-products-under-energy-policy-and | https://www.ecfr.gov/cgi-bin/retrieveECFR?gp=11&SID=73761cc1f845bec3a3d4dd94a2c5fb2f&ty=HTML&h=L&n=16y1.0.1.3.29&r=PART#se16.1.305_11
2021 Aspen Energy Code | This policy contains heat pump requirements for residential buildings, including single-family homes. It also contains controls requirements for heat pump supplementary heat in commercial buildings. | Colorado | Heat Pumps, Air Conditioning | Mandatory | Building Code | Entered into force, New | 2023 |  | February 2024 | Electricity |  | City of Aspen | AC-to-heat pump | https://cprc-clasp.ngo/policies/2021-aspen-energy-code | https://www.aspen.gov/DocumentCenter/View/10378/2021-Aspen-Energy-Code
Decision 13/2008 Technical requirements for energy-efficient street lights | This document specifies the technical requirements and labeling instructions for energy-efficient street lights. | Vietnam* | Streetlighting | Mandatory | Minimum Performance Standard | Entered into force, New | 2008 |  | August 2019 | Electricity |  | Ministry of Industry and Trade (MOIT) | Energy Efficiency | https://cprc-clasp.ngo/policies/decision-132008-technical-requirements-energy-efficient-street-lights | http://thuvienphapluat.vn/van-ban/Linh-vuc-khac/Quyet-dinh-13-2008-QD-BCT-quy-dinh-ve-yeu-cau-ky-thuat-choa-den-chieu-sang-duong-pho-tiet-kiem-nang-luong-67650.aspx
Decision 4889/QD-BCT LED labeling guidelines | This decision specifies the labeling instructions for LED lamps. Affixing the label is voluntary until December 31, 2019 and will be mandatory from January 1, 2020. | Vietnam* | Non-Directional lamps, Directional Lamps | Mandatory | Endorsement Label | Entered into force, New | 2017 |  | August 2019 | Electricity | TCVN 11843:2017, TCVN 11844:2017 | Ministry of Industry and Trade (MOIT) | Energy Efficiency | https://cprc-clasp.ngo/policies/decision-4889qd-bct-led-labeling-guidelines | https://thuvienphapluat.vn/van-ban/Tai-nguyen-Moi-truong/Quyet-dinh-4889-QD-BCT-2018-cong-bo-tieu-chuan-ky-thuat-hieu-suat-va-dan-nhan-nang-luong-403823.aspx
Decision No. 14/2023/QD-TTg: Lists of Low-Efficiency Equipment Subject to Elimination and Low-Efficiency Generating Sets Banned from Development and Application Roadmaps | This Decision regulates the list of products that have mandatory Minimum Energy Performance Standards (MEPS) that must be met before being imported to Vietnam. Devices such as LED lamps, infrared hobs, induction hobs, refrigerators, refrigerator-freezers and freezers, storage water heaters, non-ducted air conditioners, television sets, notebook computers, desktop computers, LED road and street lighting luminaries, and industrial boilers should comply with the most recent standards beginning April 1, 2025. The Decision comes into force on July 15, 2023, and Decision No. 24/2018/QD-TTg will expire at such time. | Vietnam* | Computers, Imaging Equipment, Televisions, Displays, Induction Cookstoves or Hobs, Rice Cookers, Electric Kettles, Cooktops or Hobs, Washing Machines, Indoor Luminaires, Streetlighting, Tubular Lamps, Non-Directional lamps, Fluorescent and HID Lighting, 3-Phase Motors, Ceiling Fans, Portable Fans, Room ACs - Stationary ACs, Storage Water Heaters, Distribution Transformers, Refrigerated Cabinets, Refrigerators-Freezers, Freezers-only | Mandatory | Comparative Label, Endorsement Label | Entered into force, Revised | 2011 | 2023 | January 2024 | Electricity |  | Ministry of Industry and Trade (MOIT) | Energy Efficiency | https://cprc-clasp.ngo/policies/decision-no-142023qd-ttg-lists-low-efficiency-equipment-subject-elimination-and-low | https://vanban.chinhphu.vn/?pageid=27160&docid=207954
Draft 2025 Energy Code Express Terms | This document is a pre-rulemaking draft of the Express Terms for the 2025 update to the California Energy Code (Part 6 of California's Building Standards Code). It contains heat pump and control requirements for commercial and residential buildings in the state of California. | California | Heat Pumps, Air Conditioning | Mandatory | Building Code | Under development |  |  | February 2024 | Electricity |  | California Energy Commission | AC-to-heat pump | https://cprc-clasp.ngo/policies/draft-2025-energy-code-express-terms | https://efiling.energy.ca.gov/GetDocument.aspx?tn=252915&DocumentContentId=88051
ENERGY STAR Program Requirements for Audio/Video Version 3.0 | To be eligible for ENERGY STAR qualification under this specification a product must meet the definition of an AV Product or Dedicated Audio DSP Device. AV Product is a mains-connected product that offers audio amplification and or optical disc drive functions. A Dedicated Audio DSP Device is a device that: provides audio digital signal processing as its primary function; provides support for RS-232; Ethernet; WiFi; IEEE-1394 FireWire or similar protocol for hard-wired or wireless remote control; and does not provide audio amplification. | United States of America*, Canada | Home Theater Equipment | Voluntary | Endorsement Label | Entered into force, Revised | 2002 | 2014 | October 2022 | Electricity | ENERGY STAR Test Method for Audio/Video, Rev. July-2012 | ENERGY STAR | Energy Efficiency | https://cprc-clasp.ngo/policies/energy-star-program-requirements-audiovideo-version-30 | https://www.energystar.gov/products/spec/audiovideo_specification_version_3_0_pd
ENERGY STAR Program Requirements for Clothes Dryers Version 1.1 | Products that meet the definition of an Electric Clothes Dryer or Gas Clothes Dryer, and the definition of a consumer product, as specified in the policy document are eligible for ENERGY STAR qualification, with the exception of: Commercial Clothes Dryers, Water-Cooled Ventless Clothes Dryers, Combination Allin-One Washer-Dryers, and Residential Clothes Washers with an Optional Dry Cycle. | United States of America*, Canada | Clothes Dryers | Voluntary | Endorsement Label | Entered into force, Revised | 2014 | 2017 | October 2022 | Electricity, Gas | 10 CFR 430, Subpart B, Appendix D2 | ENERGY STAR | Energy Efficiency | https://cprc-clasp.ngo/policies/energy-star-program-requirements-clothes-dryers-version-11 | https://www.energystar.gov/products/clothes_dryers/partners
ENERGY STAR Program Requirements for Clothes Washers Version 8.1 | Products that meet the definition of a Residential Clothes Washer or Commercial Clothes Washer as specified in the policy document are eligible for ENERGY STAR qualification, with the exception of: i) products with a clothes container volume of less than 1.6 cubic feet, ii) products configured in any way other than a front- or top-loading design, iii) Combination All-in-One Washer-Dryers, iv) Residential Clothes Washers with an Optional Dry Cycle, and v) Commercial Clothes Washers with a clothes container volume larger than 6.0 cubic feet | United States of America*, Canada | Washing Machines | Voluntary | Endorsement Label | Entered into force, Revised | 1997 | 2018 | October 2022 | Electricity | 10 CFR 430, Subpart B, Appendix J2; 10 CFR 430, Subpart B, Appendix J1 | ENERGY STAR | Energy Efficiency, Water Efficiency | https://cprc-clasp.ngo/policies/energy-star-program-requirements-clothes-washers-version-81 | https://www.energystar.gov/products/clothes_washers/partners
ENERGY STAR Program Requirements for Commercial Coffee Brewer Version 1.1 | Products, that meet the definitions of Type II* Commercial Coffee Brewers as specified in the policy document, including Satellite Coffee Brewers without a heated docking station, are eligible for ENERGY STAR certification. Type II: A batch commercial coffee brewer designed to use loose, ground coffee and a re-usable or single-use coffee filter, and has a standard brew volume of >24 to 384 fluid ounces per brew event. Type II brewers shall not use disposable packages of pre-ground coffee. | United States of America*, Canada | Coffee Machines | Voluntary | Endorsement Label | Entered into force, Revised | 2016 | 2018 | October 2022 | Electricity | ASTM F-2990-12 | ENERGY STAR | Energy Efficiency | https://cprc-clasp.ngo/policies/energy-star-program-requirements-commercial-coffee-brewer-version-11 | https://www.energystar.gov/sites/default/files/Commercial%20Coffee%20Brewers%20Version%201.1%20Specification_2.pdf
ENERGY STAR Program Requirements for Commercial Dishwashers Version 2.0 | Products that meet the definition of a Commercial Dishwasher as specified in the policy document are eligible for ENERGY STAR qualification, including: under counter; single tank, door type; single tank conveyor; multiple tank conveyor and flight type machines. Glasswashing machines; pot, pan, and utensil machines; and dual sanitizing machines are also eligible. Only those under counter machines designed for wash cycles of 10 minutes or less are eligible for ENERGY STAR. Version 2.0 specification only covers electric models. Dishwashers intended for use in residential or laboratory applications are not eligible for ENERGY STAR under this product specification. Steam, gas, and other non-electric models cannot qualify for ENERGY STAR under this Version 2.0. | United States of America* | Dishwashers | Voluntary | Endorsement Label | Entered into force, Revised | 2007 | 2012 | June 2021 | Electricity | ENERGY STAR Test Method for Commercial Dishwashers Rev. May-2012 | ENERGY STAR | Energy Efficiency, Water Efficiency | https://cprc-clasp.ngo/policies/energy-star-program-requirements-commercial-dishwashers-version-20 | https://www.energystar.gov/products/commercial_food_service_equipment/commercial_dishwashers/partners
ENERGY STAR Program Requirements for Commercial Fryers Version 3.0 | Products that meet the definition of a Commercial Open Deep-Fat Fryer that are countertop; floor type; or drop-in designe are eligible for ENERGY STAR certification under this specification; with the exception of Fryers with vats measuring less than 12 inches wide or greater tan 24 inches wide. | Canada, United States of America* | Fryers | Voluntary | Endorsement Label | Entered into force, Revised | 2011 | 2016 | June 2021 | Electricity | ASTM Standard F1361-07 (2013); ASTM Standard F2144-09 | ENERGY STAR | Energy Efficiency | https://cprc-clasp.ngo/policies/energy-star-program-requirements-commercial-fryers-version-30 | https://www.energystar.gov/products/commercial_food_service_equipment/commercial_fryers/partners
ENERGY STAR Program Requirements for Commercial Griddles Version 1.2 | Products that meet the definitions of a Single-Sided and Double-Sided Commercial Griddle are eligible for ENERGY STAR qualification; with the exception of Griddles with manual controls and fry-top ranges. | Canada, United States of America* | Griddles | Voluntary | Endorsement Label | Entered into force, Revised | 2009 | 2020 | June 2021 | Electricity | ASTM F1275-14; ASTM F1605-14 | ENERGY STAR | Energy Efficiency | https://cprc-clasp.ngo/policies/energy-star-program-requirements-commercial-griddles-version-12 | https://www.energystar.gov/products/commercial_food_service_equipment/commercial_griddles/partners
ENERGY STAR Program Requirements for Commercial Hot Food Holding Cabinets Version 2.0 | Products that meet the definition of a Commercial Hot Food Holding Cabinet as specified in the policy document are eligible for ENERGY STAR qualification under this specification. Dual function equipment (e.g., cook-and-hold and proofing units), heated transparent merchandising cabinets, and drawer warmers are not eligible for ENERGY STAR. | Canada, United States of America* | Hot Food Holding Cabinets | Voluntary | Endorsement Label | Entered into force, Revised | 2003 | 2011 | June 2021 | Electricity | ASTM Standard F2140-11 | ENERGY STAR | Energy Efficiency | https://cprc-clasp.ngo/policies/energy-star-program-requirements-commercial-hot-food-holding-cabinets-version-20 | https://www.energystar.gov/products/commercial_food_service_equipment/commercial_hot_food_holding_cabinets/partners
ENERGY STAR Program Requirements for Commercial Ice Makers Version 3.0 | Products that meet the definition of an Automatic Commercial Ice Maker as specified in the policy document that are air-cooled batch or continuous type, and of IMH, RCU, or SCU design, are eligible for ENERGY STAR qualification, with the exception of products listed in Section 2.B. Air-cooled RCUs designed for connection to remote rack compressors that are alternately sold (with the same model number) with a dedicated remote condensing unit are also eligible for ENERGY STAR qualification (based on measured performance with the associated dedicated condensing unit). | Canada, United States of America* | Ice Machines | Voluntary | Endorsement Label | Entered into force, Revised | 2008 | 2018 | June 2021 | Electricity | 10 CFR Part 431.134 | ENERGY STAR | Energy Efficiency | https://cprc-clasp.ngo/policies/energy-star-program-requirements-commercial-ice-makers-version-30 | https://www.energystar.gov/products/commercial_food_service_equipment/commercial_ice_makers/partners
ENERGY STAR Program Requirements for Commercial Ovens Version 2.2 | Products that meet the definitions of a Commercial Oven and Convection Oven, Combination Oven, or Rack Oven as specified in the specification document are eligible for ENERGY STAR qualification, with the exception of products listed in Section 2.B. The following sub-types are eligible: a. Full-size gas and half- and full-size electric convection ovens, b. Half- and full-size gas combination ovens with a pan capacity ≥ 6, c. Half- and full-size electric combination ovens with a pan capacity ≥ 5 and ≤ 20, and d. Single and double gas rack ovens | Canada, United States of America* | Ovens | Voluntary | Endorsement Label | Entered into force, Revised | 2009 | 2015 | June 2021 | Electricity | ASTM F1496-13; ASTM F2861-14; ASTM F2093-11 | ENERGY STAR | Energy Efficiency | https://cprc-clasp.ngo/policies/energy-star-program-requirements-commercial-ovens-version-22 | https://www.energystar.gov/products/commercial_food_service_equipment/commercial_ovens/partners
ENERGY STAR Program Requirements for Commercial Packaged Boilers Version 1.0 | Only products that meet the definitions of both a commercial boiler and packaged boiler as specified in the policy document; which are marketed for sale in the commercial market are eligible for ENERGY STAR certification under this specification. Commercial Boiler: A type of packaged low pressure boiler with a capacity at full load rated input of 300 000 Btu per hour or more which is distributed in commerce: for heating or space conditioning applications in commercial buildings; or for service water heating in buildings excluding those products that meet the definition of Hot Water Supply Boiler. Packaged Boiler: A boiler that is shipped complete with heating equipment; mechanical draft equipment and automatic controls in one or more sections but is not custom designed and or field constructed. | Canada, United States of America* | Boilers and Furnaces | Voluntary | Endorsement Label | Entered into force, New | 2016 |  | June 2021 | Gas, Oil | 10 CFR Part 431.86; UL 795 or ANSI Z21.13-2014/CSA 4.9 | ENERGY STAR | Energy Efficiency | https://cprc-clasp.ngo/policies/energy-star-program-requirements-commercial-packaged-boilers-version-10 | https://www.energystar.gov/products/heating_cooling/commercial_boilers/partners
ENERGY STAR Program Requirements for Commercial Refrigerators and Freezers Version 4.0 | Products that (1) meet the definitions of a Commercial Refrigerator, Freezer, and Refrigerator-Freezer, or Commercial Hybrid; and (2) fall under the eligible equipment class designations in Section 2.A.a-h, or a combination of equipment classes in the policy document, are eligible for ENERGY STAR certification. Examples of product types that are eligible for qualification include: reach-in, roll-in, or passthrough units; merchandisers; under-counter units; hybrid units; milk coolers; back bar coolers; bottle coolers; glass frosters; deep well units; beer-dispensing or direct draw units; and bunker freezers. | Canada, United States of America* | Refrigerators-Freezers, Freezers-only | Voluntary | Endorsement Label | Entered into force, Revised | 2001 | 2013 | June 2021 | Electricity | 10 CFR Part 431 Subpart C, 10 CFR Part 431.64, and 10 CFR Part 431.66(d) | ENERGY STAR | Energy Efficiency | https://cprc-clasp.ngo/policies/energy-star-program-requirements-commercial-refrigerators-and-freezers-version-40 | https://www.energystar.gov/products/commercial_food_service_equipment/commercial_refrigerators_freezers/partners
ENERGY STAR Program Requirements for Commercial Steam Cookers Version 1.2 | Products that meet the definition of a Commercial Steam Cooker are eligible for ENERGY STAR. Also referred to as a “compartment steamer,” a device with one or more food steaming compartments in which the energy in the steam is transferred to the food by direct contact. May include countertop models, wall-mounted models and floor-models mounted on a stand, pedestal or cabinet-style base. | Canada, United States of America* | Steam Cookers | Voluntary | Endorsement Label | Entered into force, Revised | 2003 |  | June 2021 | Electricity | ASTM Standard F1484-99 | ENERGY STAR | Energy Efficiency | https://cprc-clasp.ngo/policies/energy-star-program-requirements-commercial-steam-cookers-version-12 | https://www.energystar.gov/products/commercial_food_service_equipment/commercial_steam_cookers/partners
ENERGY STAR Program Requirements for Commercial Water Heaters Version 2.0 | Only products that meet the definition of a commercial water heater as specified in the policy document and which are marketed for sale in the commercial market are eligible for ENERGY STAR certification. The following products are not eligible for certification under this specification: oil fired water heaters, combined heating/cooling and hot water systems, and storage water heaters with greater than 140 gallons of capacity (heat pump water heaters designed to operate in conjunction with tanks or storage type water heaters are exempt from this exclusion). | Canada, United States of America* | Instantaneous Water Heaters, Storage Water Heaters | Voluntary | Endorsement Label | Entered into force, Revised | 2013 | 2018 | June 2021 | Electricity, Gas | 10 CFR 431.106 | ENERGY STAR | Energy Efficiency | https://cprc-clasp.ngo/policies/energy-star-program-requirements-commercial-water-heaters-version-20 | https://www.energystar.gov/products/water_heaters/commercial_water_heaters/partners
ENERGY STAR Program Requirements for Computer Servers Version 3.0 | A product must meet the definition of a Computer Server provided in Section 1 of the policy document to be eligible for ENERGY STAR certification under this specification. Eligibility under Version 3.0 is limited to Blade-, Multi-node, Rack-mounted, or Pedestal form factor computer servers with no more than four processor sockets in the computer server (or per blade or node in the case of blade or multi-node servers). | Canada, United States of America*, Japan | Servers | Voluntary | Endorsement Label | Entered into force, Revised | 2013 | 2020 | June 2021 | Electricity | ENERGY STAR Test Method for Computer Servers (Rev. Sept-2018); SPEC most current SERT | ENERGY STAR | Energy Efficiency | https://cprc-clasp.ngo/policies/energy-star-program-requirements-computer-servers-version-30 | https://www.energystar.gov/products/data_center_equipment/enterprise_servers/partners
ENERGY STAR Program Requirements for Computers Version 8.0 | Products that meet the definition of a Computer and one of the following Product Type definitions are eligible for ENERGY STAR certification: Desktop Computers and Integrated Desktop Computers; Notebook Computers; Slates/Tablets; Portable All-In-One Computers; Workstations; and Thin Clients. | Canada, United States of America*, Japan, Taiwan of China, Switzerland | Computers | Voluntary | Endorsement Label | Entered into force, Revised | 1994 | 2020 | June 2021 | Electricity | ENERGY STAR Test Method for Computers, Rev. March-2016 | ENERGY STAR | Energy Efficiency | https://cprc-clasp.ngo/policies/energy-star-program-requirements-computers-version-80 | https://www.energystar.gov/products/office_equipment/computers/partners
ENERGY STAR Program Requirements for Connected Thermostats Version 1.0 | Only products that meet the definition of a CT product as specified in the policy document are eligible for ENERGY STAR certification. CT products provided as part of a larger product offering such as a home security system may be certified but will be subject to specific labeling requirements. Connected Thermostat (CT) Product: For the purposes of this specification the CT product includes the CT device in the home with associated firmware; which is assumed to be updated during the time the CT device is used in the home; as well as a CT service supported by hardware and software outside of the home. The CT service would typically provide web and smart phone based thermostat control. | Canada, United States of America* | Climate Controls | Voluntary | Endorsement Label | Entered into force, New | 2016 |  | June 2021 | Electricity | IEC 62301, Ed. 2.0, 2011-01; ENERGY STAR Method to Demonstrate Connected Thermostat Field Savings V1.0 | ENERGY STAR | Energy Efficiency | https://cprc-clasp.ngo/policies/energy-star-program-requirements-connected-thermostats-version-10 | https://www.energystar.gov/products/connected_thermostats/partners
ENERGY STAR Program Requirements for Data Center Storage Version 2.0 | Products that meet all of the following conditions are eligible for ENERGY STAR certification, with the exception of products listed in Section 2.2: i. meet the definition of a Storage Product provided in Section 1 of the policy document; ii. are comprised of one or more SKUs and be able to be purchased in a single order from a storage product vendor; iii. are characterized within the Disk Set Online categories 2, 3, or 4 and NVSS Set Disk Access categories Online 2, 3 or 4 with the following additional criteria: a) contain a controller with advanced data recovery capability b) support Block I/O and/or File I/O storage functions; and c) implement scale-up or scale-out storage. | Canada, United States of America* | Servers | Voluntary | Endorsement Label | Entered into force, Revised | 2009 | 2018 | June 2021 | Electricity | ENERGY STAR Test Method for Data Center Storage Equipment, Rev. May 2018 | ENERGY STAR | Energy Efficiency | https://cprc-clasp.ngo/policies/energy-star-program-requirements-data-center-storage-version-20 | https://www.energystar.gov/products/data_center_equipment/data_center_storage/partners
ENERGY STAR Program Requirements for Decorative Light Strings Version 1.5 | Products that meet the definition of a Decorative Light String as specified below are eligible for ENERGY STAR qualification, with the exception of rope lighting (non-replaceable series and series/parallel connected lamps fully enclosed and sealed within a flexible polymeric tube or extrusion), and replacement lamps. ENERGY STAR qualified decorative light strings attached to decorative forms are also eligible for the ENERGY STAR. Decorative Light String: A string of lamps that operates on AC power in North America (120 V RMS AC; 60 Hz) or via a power adapter or controller that connects directly to AC power and is used for decorative, residential lighting purposes. The lamps may be replaceable or sealed into the lamp holder/wiring harness. | Canada, United States of America* | Non-Directional lamps | Voluntary | Endorsement Label | Entered into force, New | 2007 | 2008 | June 2021 | Electricity | ENERGY STAR Test Method for Decorative Light Strings, December 2011 (Annex A); CIE 084-1989; ASTM G 154 – 06; UL 588; CSA C22.2 No. 37 | ENERGY STAR | Energy Efficiency | https://cprc-clasp.ngo/policies/energy-star-program-requirements-decorative-light-strings-version-15 | https://www.energystar.gov/products/lighting_fans/decorative_light_strings/partners
ENERGY STAR Program Requirements for Dehumidifiers Version 5.0 | Products that meet the definition of a dehumidifier as specified in the policy document, including standalone and whole house units, are eligible for ENERGY STAR qualification. Dehumidifiers with daily water-removal capacities greater than 185 U.S. pints/87.5 liters are not eligible. | Canada, United States of America* | Dehumidifiers | Voluntary | Endorsement Label | Entered into force, Revised | 2012 | 2019 | June 2021 | Electricity | 10 CFR Appendix X to Subpart B of Part 430 | ENERGY STAR | Energy Efficiency | https://cprc-clasp.ngo/policies/energy-star-program-requirements-dehumidifiers-version-50 | https://www.energystar.gov/products/appliances/dehumidifiers/partners
ENERGY STAR Program Requirements for Displays Version 8.0 | Products that meet the definition of a Display and are powered directly from AC mains; an External Power Supply; or Standard DC are eligible for ENERGY STAR certification. Typical products that would be eligible for certification under this specification include: Monitors; Signage Displays; and Signage Displays and Monitors with Plug-in Modules. | Canada, United States of America*, Japan, Taiwan of China | Displays | Voluntary | Endorsement Label | Entered into force, Revised | 1992 | 2020 | June 2021 | Electricity | ENERGY STAR Test Method for Determining Display Energy Rev. Sep-2015; ICDM Information Display Measurements Standard Version 1.03; CTA-2037-A; VESA High performance Monitor and Display Compliance Test Specification (DisplayHDR CTS) Version 1.0 | ENERGY STAR | Energy Efficiency | https://cprc-clasp.ngo/policies/energy-star-program-requirements-displays-version-80 | https://www.energystar.gov/products/office_equipment/displays/partners
ENERGY STAR Program Requirements for Exterior and Interior Storm Windows Version 1.0 | Products that meet the definition of exterior and interior storm windows that are intended for use in residential buildings as specified herein and are eligible for ENERGY STAR certification, with the exception of: exterior storm windows without weep holes or other features that allow moisture to drain from between the storm window and primary window; storm windows that are intended for non-residential buildings; storm doors; and partial components of an exterior or interior storm window. | United States of America* | Windows | Voluntary | Endorsement Label | Entered into force, New | 2018 |  | June 2021 | Other | NFRC 301; NFRC 300; AERC 1.2 in accordance with ASTM E283 | ENERGY STAR | Energy Efficiency | https://cprc-clasp.ngo/policies/energy-star-program-requirements-exterior-and-interior-storm-windows-version-10 | https://www.energystar.gov/products/building_products/stormwindows/partners
ENERGY STAR Program Requirements for Furnaces Version 4.1 | Products that meet the definition of a Residential Furnace as specified in the policy document are eligible for ENERGY STAR certification, with the exception of Furnaces intended only for commercial installation and/or with a rating of 225 000 Btu per hour energy or higher. Only non-weatherized furnaces approved for residential installation are eligible. | Canada, United States of America* | Boilers and Furnaces | Voluntary | Endorsement Label | Entered into force, Revised | 1995 | 2013 | June 2021 | Gas, Oil | 10 CFR Part 430 Appendix N; ANSI/ASHRAE 193-2010 | ENERGY STAR | Energy Efficiency | https://cprc-clasp.ngo/policies/energy-star-program-requirements-furnaces-version-41 | https://www.energystar.gov/products/heating_cooling/furnaces/partners
ENERGY STAR Program Requirements for Geothermal Heat Pumps Version 3.2 | Included Products: Open loop; closed loop; and DGX products that meet the definition of a Geothermal Heat Pump as specified in the policy document are eligible for ENERGY STAR qualification; with the exception of Geothermal heat pumps intended for commercial use. | Canada, United States of America* | Central ACs | Voluntary | Endorsement Label | Entered into force, New | 2001 | 2012 | June 2021 | Electricity | ISO 13256-1-1998; ISO 13256-2-1998; ANSI/AHRI 870-2016 | ENERGY STAR | Energy Efficiency | https://cprc-clasp.ngo/policies/energy-star-program-requirements-geothermal-heat-pumps-version-32 | https://www.energystar.gov/products/heating_cooling/heat_pumps_geothermal/partners
ENERGY STAR Program Requirements for Imaging Equipment Version 3.1 | Commercially-available products that meet one of the Imaging Equipment definitions in Section 1.A of the policy document and are capable of being powered from (1) a wall outlet, (2) a data or network connection, or (3) both a wall outlet and a data or network connection, are eligible for ENERGY STAR qualification, with the exception of products listed in Section 2.2. | Canada, United States of America*, Japan, Taiwan of China, Switzerland | Imaging Equipment | Voluntary | Endorsement Label | Entered into force, Revised | 2001 | 2019 | June 2021 | Electricity | ENERGY STAR Imaging Equipment Test Method, Rev. Sep-2014 | ENERGY STAR | Energy Efficiency | https://cprc-clasp.ngo/policies/energy-star-program-requirements-imaging-equipment-version-31 | https://www.energystar.gov/products/office_equipment/imaging_equipment/partners
ENERGY STAR Program Requirements for Laboratory Grade Refrigerators and Freezers Version 1.1 | Products that meet the definitions Laboratory Grade Refrigerator; Laboratory Grade Freezer; and Ultra-Low-Temperature Laboratory Grade Freezer are eligible for ENERGY STAR certification under this standard. This may include refrigerators and freezers that operate without a compressor. Products that are covered under other ENERGY STAR product specifications are not eligible for qualification under this specification. | Canada, United States of America* | Lab Grade Refrigerators and Freezers | Voluntary | Endorsement Label | Entered into force, Revised | 2016 | 2016 | June 2021 | Electricity | ENERGY STAR Test Method for Laboratory Grade Refrigerators, Freezers, and Ultra-Low Temperature Freezers | ENERGY STAR | Energy Efficiency | https://cprc-clasp.ngo/policies/energy-star-program-requirements-laboratory-grade-refrigerators-and-freezers-version-11 | https://www.energystar.gov/products/other/laboratory_grade_refrigerators_and_freezers/partners
ENERGY STAR Program Requirements for Lamps (Light Bulbs) Version 2.1 | The ENERGY STAR Lamps specification scope includes the lamp types intended to replace incandescent lamps as outlined in Table 1. The scope of this specification is limited to lamps with: Integrated ballasts and drivers intended to be connected to the electric power grid with the following ANSI standard base types: E26, E26d, E17, E11, E12, G4, G9, GU10, GU24, GU5.3, and GX5.3; and Rated nominal operating voltages of 120, 240 or 277 VAC, or 12 or 24 VAC or VDC. | Canada, United States of America* | Non-Directional lamps, Directional Lamps | Voluntary | Endorsement Label | Entered into force, New | 2017 |  | June 2021 | Electricity | See policy document for full list | ENERGY STAR | Energy Efficiency | https://cprc-clasp.ngo/policies/energy-star-program-requirements-lamps-light-bulbs-version-21 | https://www.energystar.gov/products/light_bulbs/partners
ENERGY STAR Program Requirements for Large Network Equipment Version 1.1 | Products that meet the definition of Large Network Equipment, a device whose primary function is to pass Internet Protocol traffic among various network interfaces/ports, are eligible for ENERGY STAR certification under this specification. Products explicitly excluded from Version 1.1 are products that contain greater than four Physical Network Ports that have 100 Gb/s or higher link rate capability, as well as the following products: i. Small Network Equipment; ii. Computer Servers, including blade switches sold within a Blade Server configuration; iii. Storage Products, including Blade Storage; iv. Storage Networking Products; v. Security Appliances; vi. Access Point Controllers; vii. DSLAM/CMTS equipment; viii. Network Caching Devices; and ix. Load Balancing Devices. | Canada, United States of America* | Networking Equipment | Voluntary | Endorsement Label | Entered into force, Revised | 2016 | 2016 | June 2021 | Electricity | ENERGY STAR Test Method for Large Network Equipment (Rev. December-2015) | ENERGY STAR | Energy Efficiency | https://cprc-clasp.ngo/policies/energy-star-program-requirements-large-network-equipment-version-11 | https://www.energystar.gov/products/data_center_equipment/large_network_equipment/partners
ENERGY STAR Program Requirements for Light Commercial HVAC Version 3.1 | Air-cooled, three-phase, split system (i.e., any central air conditioner or central air-conditioning heat pump in which one or more of the major assemblies are separate from the others) and single package (i.e., any central air conditioner or central air-conditioning heat pump in which all the major assemblies are enclosed in one cabinet) central air conditioners, heat pumps, gas/electric package units, and variable refrigerant flow (VRF) multi-split systems with capacity rated at or above 65,000 Btu/h and below 240,000 Btu/h that meet the definitions specified in the policy document are eligible for ENERGY STAR certification, with the exception of products listed in Section 2.B. | Canada, United States of America* | Central ACs | Voluntary | Endorsement Label | Entered into force, New | 2001 | 2018 | June 2021 | Electricity | 10 CFR part 431, Subpart F 431.96 | ENERGY STAR | Energy Efficiency | https://cprc-clasp.ngo/policies/energy-star-program-requirements-light-commercial-hvac-version-31 | https://www.energystar.gov/products/heating_cooling/light_commercial_heating_cooling/partners
ENERGY STAR Program Requirements for Luminaires Version 2.2 | The ENERGY STAR Luminaires specification is limited to residential type lighting products; however to the extent that products that fall under the scope of this specification are sold into the commercial market; they may be included and listed appropriately for the applicable end user. Certification is limited to luminaires below a total input power of 250 watts intended to be connected directly to the electric power grid. Among the included products: inseparable SSL Luminaires; Accent Lights; Cove Mount and Under Cabinet Lights; Downlights; Outdoor Lighting; Portable Desk Task Lights; wall sconces and retrofits; ceiling mount and retrofits; etc. | Canada, United States of America* | Non-Directional lamps, Directional Lamps | Voluntary | Endorsement Label | Entered into force, Revised | 2012 | 2019 | June 2021 | Electricity | See policy document for full list | ENERGY STAR | Energy Efficiency | https://cprc-clasp.ngo/policies/energy-star-program-requirements-luminaires-version-22 | https://www.energystar.gov/products/lighting_fans/light_fixtures/partners
ENERGY STAR Program Requirements for Pool Pumps Version 3.1 | Products, with the exception of products listed in Section 2.2 Excluded Products, that are single phase with a Rated Hydraulic Horsepower (hhp) of >0 and | Canada, United States of America* | Pool Pumps | Voluntary | Endorsement Label | Entered into force, Revised | 2014 | 2021 | June 2021 | Electricity | 10 CFR 431.464(b); Section 6.3 of ENERGY STAR Pool Pumps Test Method (Rev. Jan-2013); ENERGY STAR Pool Pumps Test Method to Validate Demand Response (Rev. May-2021) | ENERGY STAR | Energy Efficiency | https://cprc-clasp.ngo/policies/energy-star-program-requirements-pool-pumps-version-31 | https://www.energystar.gov/products/spec/pool_pumps_specification_version_2_0_pd
ENERGY STAR Program Requirements for Refrigerated Beverage Vending Machines Version 4.0 | Products that meet the definitions of a Refrigerated Beverage Vending Machine and Class A, Class B, Combination A, or Combination B, including new and rebuilt, as specified in the policy document are eligible for ENERGY STAR certification, with the exception of products listed in Section 2.B. | Canada, United States of America* | Refrigerated Vending Machines | Voluntary | Endorsement Label | Entered into force, Revised | 2004 | 2020 | June 2021 | Electricity | 10 CFR Part 431 Subpart Q, Appendix B | ENERGY STAR | Energy Efficiency | https://cprc-clasp.ngo/policies/energy-star-program-requirements-refrigerated-beverage-vending-machines-version-40 | https://www.energystar.gov/products/other/vending_machines/partners
ENERGY STAR Program Requirements for Residential Air Source Heat Pump (ASHPs) and Central Air Conditioner Equipment Version 5.0 | Single package, split system, and gas/electric package units that meet the definitions of an ASHP or central air conditioner as specified in the policy document are eligible for ENERGY STAR qualification, with the exception of products listed in Section 2.B. Units may be intended for installation into a duct system, or may be ductless. Three phase central air conditioners and ASHPs, and products rated at 65,000 Btu/h or above are not eligible for ENERGY STAR. | Canada, United States of America* | Central ACs | Voluntary | Endorsement Label | Entered into force, Revised | 1995 | 2015 | June 2021 | Electricity | 10 CFR part 430 Subpart B, Appendix M | ENERGY STAR | Energy Efficiency | https://cprc-clasp.ngo/policies/energy-star-program-requirements-residential-air-source-heat-pump-ashps-and-central-air | https://www.energystar.gov/products/heating_cooling/air_conditioning_central/partners
ENERGY STAR Program Requirements for Residential Boilers Version 3.0 | Products that meet the definitions of a residential boiler and combination space-heating and water heating appliance as specified in the policy document are eligible for ENERGY STAR certification. Residential Boiler: A self-contained fuel burning appliance, with input less than 300 000 Btu per hour and operating at or below 160 psig water pressure and 250F water temperature, to supply low pressure steam or hot water for space heating applications. A heating unit that meets this definition and also provides hot water for domestic or other use is considered a combination space-heating and water heating appliance for purposes of this agreement. | Canada, United States of America* | Boilers and Furnaces | Voluntary | Endorsement Label | Entered into force, Revised | 1996 | 2014 | June 2021 | Gas, Oil | 10 CFR part 430 Subpart B, Appendix N | ENERGY STAR | Energy Efficiency | https://cprc-clasp.ngo/policies/energy-star-program-requirements-residential-boilers-version-30 | https://www.energystar.gov/products/heating_cooling/boilers/partners
ENERGY STAR Program Requirements for Residential Ceiling Fans and Ceiling Fan Light Kits Version 4.0 | Products that meet the definition of a Residential Ceiling Fan, Low Mount High-Speed Small-Diameter Ceiling Fan, or Ceiling Fan Light Kit as specified in the policy document are eligible for ENERGY STAR certification. | Canada, United States of America* | Ceiling Fans | Voluntary | Endorsement Label | Entered into force, Revised | 2001 | 2018 | June 2021 | Electricity | See policy document for list | ENERGY STAR | Energy Efficiency | https://cprc-clasp.ngo/policies/energy-star-program-requirements-residential-ceiling-fans-and-ceiling-fan-light-kits | https://www.energystar.gov/products/lighting_fans/ceiling_fans/partners
ENERGY STAR Program Requirements for Residential Dishwashers Version 6.0 | Products that meet the definition of a dishwasher and are a consumer product as specified in the policy document are eligible for ENERGY STAR certification, with the exception of commercial dishwashers. | Canada, United States of America* | Dishwashers | Voluntary | Endorsement Label | Entered into force, Revised | 1996 | 2016 | June 2021 | Electricity | 10 CFR 430 Subpart B Appendix C11 | ENERGY STAR | Energy Efficiency | https://cprc-clasp.ngo/policies/energy-star-program-requirements-residential-dishwashers-version-60 | https://www.energystar.gov/products/dishwashers/partners
ENERGY STAR Program Requirements for Residential Refrigerators and Freezers Version 5.0 | Products that meet the definition of (i) an Electric Refrigerator, Electric Refrigerator-Freezer, or Freezer, including compact and built-in products, as specified in the policy document and (ii) the definition of a consumer product as specified in 10 CFR § 430.2 are eligible for ENERGY STAR qualification. Wine refrigerators or other products that do not meet the definition of an Electric Refrigerator or Electric Refrigerator-Freezer are not eligible for qualification under this specification. | Canada, United States of America* | Refrigerators-Freezers, Freezers-only | Voluntary | Endorsement Label | Entered into force, Revised | 2001 | 2014 | June 2021 | Electricity | 10 CFR 430, Subpart B, Appendix A & B | ENERGY STAR | Energy Efficiency | https://cprc-clasp.ngo/policies/energy-star-program-requirements-residential-refrigerators-and-freezers-version-50 | https://www.energystar.gov/products/refrigerators/partners
ENERGY STAR Program Requirements for Residential Ventilating Fans Version 4.1 | Products that meet the definitions of a Residential Ventilating Fan as specified in the policy document and are intended for residential household use only are eligible for ENERGY STAR certification. The following product types are eligible: range hoods; in-line single and multi-port; bathroom; and utility room fans- including ducted and direct-discharge models. Ventilating fans with sensors and timers may certify under this specification. Residential ventilating fans that certify under this specification may also be appropriate for some light commercial applications such as the bathroom of a restaurant. | Canada, United States of America* | Integrated Fans | Voluntary | Endorsement Label | Entered into force, Revised | 2012 | 2015 | June 2021 | Electricity | ANSI/AMCA 210-16; ANSI/AMCA 300-14 | ENERGY STAR | Energy Efficiency | https://cprc-clasp.ngo/policies/energy-star-program-requirements-residential-ventilating-fans-version-41 | https://www.energystar.gov/products/heating_cooling/fans_ventilating/partners
ENERGY STAR Program Requirements for Residential Water Heaters Version 3.2 | Products that meet the definition of a Residential Water Heater as specified in the policy document are eligible for ENERGY STAR certification, with exception of: electric resistance water heaters, add-on heat pump units, products intended only for commercial applications, and combination space-heating and water-heating appliances. | Canada, United States of America* | Instantaneous Water Heaters, Storage Water Heaters | Voluntary | Endorsement Label | Entered into force, Revised | 2009 | 2015 | June 2021 | Electricity, Gas, Solar | 10 CFR Part 430 Subpart B Appendix E; 10 CFR Part 431 Subpart G; SRCC OG-300 | ENERGY STAR | Energy Efficiency | https://cprc-clasp.ngo/policies/energy-star-program-requirements-residential-water-heaters-version-32 | https://www.energystar.gov/products/water_heaters_partners/partners
ENERGY STAR Program Requirements for Residential Windows, Doors, and Skylights Version 6.0 | Products that meet the definition of a residential Window, Door, or Skylight as specified in the policy document are eligible for ENERGY STAR qualification, with the exception of products that are assembled onsite, including but not limited to sash packs or sash kits; Windows, Doors, or Skylights that are intended for installation in non-Residential Buildings; Window, Door, or Skylight attachments that are not included in a product’s NFRC-certified rating. | United States of America* | Doors, Windows, Envelopes | Voluntary | Endorsement Label | Entered into force, Revised | 2003 | 2015 | June 2021 | Other | NFRC 100; SHGC NFRC 200; ASTM E283 in accordance with NFRC 400 or AAMA/WDMA/CSA 101/I.S.2/A440-11 | ENERGY STAR | Energy Efficiency | https://cprc-clasp.ngo/policies/energy-star-program-requirements-residential-windows-doors-and-skylights-version-60 | https://www.energystar.gov/products/building_products/residential_windows_doors_and_skylights/partners
ENERGY STAR Program Requirements for Room Air Cleaners Version 2.0 | Products that meet the definition of a Room Air Cleaner as specified in the policy document are eligible for ENERGY STAR qualification; with the exception of Combination products and ozone generators. Qualifying air cleaner models shall produce a minimum 50 CADR for Dust to be considered under this specification. | Canada, United States of America* | Air Cleaners | Voluntary | Endorsement Label | Entered into force, Revised | 2004 | 2020 | June 2021 | Electricity | ANSI/AHAM AC-1-2006; UL 867 Ed. 4.0; IEC 62301 Ed. 1.0 | ENERGY STAR | Energy Efficiency | https://cprc-clasp.ngo/policies/energy-star-program-requirements-room-air-cleaners-version-20 | https://www.energystar.gov/products/appliances/air_purifiers_cleaners/partners
ENERGY STAR Program Requirements for Room Air Conditioners Version 4.2 | Products that meet the definition of a room air conditioner as specified in the policy document are eligible for ENERGY STAR certification, with the exception of those products listed in Section 2.B. PTACs, portable air conditioners, and room air conditioner models with electric resistance heat as the primary heat source are not eligible for ENERGY STAR certification under this specification. Products that are covered under other ENERGY STAR product specifications, e.g., dehumidifiers, are not eligible for certification under this specification. | Canada, United States of America* | Room ACs - Stationary ACs | Voluntary | Endorsement Label | Entered into force, Revised | 1996 | 2015 | June 2021 | Electricity | 10 CFR 430, Subpart B, Appendix F | ENERGY STAR | Energy Efficiency | https://cprc-clasp.ngo/policies/energy-star-program-requirements-room-air-conditioners-version-42 | https://www.energystar.gov/products/heating_cooling/air_conditioning_room/partners
ENERGY STAR Program Requirements for Set-Top Boxes Version 5.1 | Products that meet the definition of Set-top Box and a Set-top Box Base Type as specified herein are eligible for ENERGY STAR certification. Set-top Box: A device with the primary purpose of receiving digital television services from a coaxial; hybrid fiber coaxial; or fiber-to-the-home distribution system; from satellites; or encapsulated in IP packets from managed IP distribution networks; decrypting or descrambling these signals; and decoding¦decompressing for delivery to residential consumer displays and or recording devices; and or one or more other Set-Top Boxes; including Thin Clients; in a residential multi-room architecture. STBs that incorporate common LAN functionality as a secondary function are considered STBs for this specification. Base Type: The means of access to video content for a STB; includes: cable; sattelliete; cable digital transport adapter; internet protocol; and thin-client¦remote. | Canada, United States of America* | Set Top Boxes (STB) | Voluntary | Endorsement Label | Entered into force, Revised | 2001 | 2018 | June 2021 | Electricity | ENERGY STAR Test Method for Set-Top Boxes (Rev. May-2016) | ENERGY STAR | Energy Efficiency | https://cprc-clasp.ngo/policies/energy-star-program-requirements-set-top-boxes-version-51 | https://www.energystar.gov/products/electronics/set_top_boxes_cable_boxes/partners
ENERGY STAR Program Requirements for Small Network Equipment Version 1.0 | Products that meet the definition for Small Network Equipment (SNE) as specified herein are eligible for ENERGY STAR certification, with the exception of products listed in Section 2.2 of the policy document. In addition, SNE shall meet one of the following equipment type definitions: i. Broadband Modems (Cable, DSL); ii. Optical Network Termination Device (ONT); iii. Integrated Access Device (IAD); iv. Router; v. Switch; or vi. Access Point. | Canada, United States of America* | Networking Equipment | Voluntary | Endorsement Label | Entered into force, New | 2013 |  | June 2021 | Electricity | ENERGY STAR Test Method for Small Network Equipment Rev. Aug-2013 | ENERGY STAR | Energy Efficiency | https://cprc-clasp.ngo/policies/energy-star-program-requirements-small-network-equipment-version-10 | https://www.energystar.gov/products/data_center_equipment/small_network_equipment/partners
ENERGY STAR Program Requirements for Telephony Version 3.0 | Telephony products are categorized by two independent characteristics: Sound Transmission Mechanism and Configuration. Products that meet the definition of Telephone as specified in the policy document and transmit sound via Analog, VoIP, or a Hybrid of Analog and VoIP are eligible for ENERGY STAR certification, with the exception of products listed in Section 2.2. | Canada, United States of America* | Telephony | Voluntary | Endorsement Label | Entered into force, Revised | 2004 | 2014 | June 2021 | Electricity | ENERGY STAR Test Method for Telephony Rev. November-2013 | ENERGY STAR | Energy Efficiency | https://cprc-clasp.ngo/policies/energy-star-program-requirements-telephony-version-30 | https://www.energystar.gov/products/electronics/cordless_phones/partners
ENERGY STAR Program Requirements for Televisions Version 8.0 | With the exception of products listed in Section 2.2 of the policy document, products that are: 1) marketed to the consumer as a TV/HTD (i.e., TV/HTD is the primary function); 2) capable of being powered from a wall outlet or with an external power supply; and 3) meet one of the following product type definitions, are eligible for ENERGY STAR certification: i. TVs ii. Hospitality TV/HTDs iii. Home Theater Displays | Canada, United States of America* | Televisions | Voluntary | Endorsement Label | Entered into force, Revised | 1998 | 2019 | June 2021 | Electricity | 10 CFR Part 430 | ENERGY STAR | Energy Efficiency | https://cprc-clasp.ngo/policies/energy-star-program-requirements-televisions-version-80 | https://www.energystar.gov/products/electronics/televisions/partners
ENERGY STAR Program Requirements for Uninterruptible Power Supplies (UPSs) Version 2.0 | Products that meet the definition of an Uninterruptible Power Supply (UPS) as specified in the policy document, including Static and Rotary UPSs and Ac-output UPSs and Dc-output UPSs/Rectifiers, are eligible for ENERGY STAR certification, with the exception of products listed in Section 2.2. Eligible products include: | Canada, United States of America* | Uninterruptable Power Supply | Voluntary | Endorsement Label | Entered into force, Revised | 2012 | 2019 | June 2021 | Electricity | ENERGY STAR Test Method for Uninterruptible Power Supplies Rev. Dec-2017; 10 CFR 430, Section 4, Subpart B, Appendix Y | ENERGY STAR | Energy Efficiency | https://cprc-clasp.ngo/policies/energy-star-program-requirements-uninterruptible-power-supplies-upss-version-20 | https://www.energystar.gov/products/data_center_equipment/uninterruptible_power_supplies/partners
ENERGY STAR Program Requirements for Water Coolers Version 2.0 | Products that meet the definition of a water cooler, a freestanding device that consumes energy to cool and/or heat potable water, are eligible for ENERGY STAR qualification. This includes cold only units, hot and cold units, and cook and cold units. Units that provide pressurized water and are not free standing (i.e., wall mounted, under sink, or otherwise building integrated) are not eligible for ENERGY STAR. AirSource units and units with a water source other than bottled or tap water (POU) are not eligible. | Canada, United States of America* | Water Coolers | Voluntary | Endorsement Label | Entered into force, Revised | 2010 | 2014 | June 2021 | Electricity | ENERGY STAR Test Method for Water Coolers (Rev. May-2013) | ENERGY STAR | Energy Efficiency | https://cprc-clasp.ngo/policies/energy-star-program-requirements-water-coolers-version-20 | https://www.energystar.gov/products/other/water_coolers/partners
Green Building Reach Codes for Home Renovation | This policy defines electrification requirements for home renovations and new construction (residential and office buildings) in the city of San Mateo, California. | California | Heat Pumps, Air Conditioning, Water Heating | Mandatory | Building Code | Entered into force, New | 2022 |  | February 2024 | Electricity |  | City of San Mateo | AC-to-heat pump | https://cprc-clasp.ngo/policies/green-building-reach-codes-home-renovation | https://www.cityofsanmateo.org/3363/Reach-Codes
ORDINANCE NO. 2022-447 | This policy requires all residential construction additions, alterations, repairs, and/or accessory dwelling unit conversions that do not meet the definition of newly constructed that include the installation of a new or replacement, upgrade or relocation of an existing air conditioning condensing unit to require a reverse cycle air conditioning condensing unit (heat pump). This policy entered into effect on January 1, 2023, and applies to the town of Portola Valley, California only. | California | Heat Pumps, Air Conditioning | Mandatory | Building Code | Entered into force, New | 2022 |  | February 2024 | Electricity |  | Town of Portola Valley | AC-to-heat pump | https://cprc-clasp.ngo/policies/ordinance-no-2022-447 | https://library.municode.com/ca/portola_valley/ordinances/code_of_ordinances?nodeId=1184430
Register of Manufacturers and Importers of Incandescent and Fluorescent Lamps | The Resolution establishes the requirements and procedures, as well as the conditions that will be required to grant the Prior Import Licenses, which must include the mandatory Energy Efficiency Certificate for such products. The Resolution applies to manufacturers and importers of the following products: | Paraguay | Tubular Lamps, Non-Directional lamps, Directional Lamps | Mandatory | Comparative Label, Minimum Performance Standard | Entered into force, Revised | 2018 | 2019 | October 2019 | Electricity |  | Ministry of Industry and Trade | Energy Efficiency | https://cprc-clasp.ngo/policies/register-manufacturers-and-importers-incandescent-and-fluorescent-lamps | https://www.gma.trade/single-post/2019/01/14/Registration-and-Energy-Efficiency-Certification-of-Lamps-in-Paraguay
Revised Municipal Code of the City and County of Denver Colorado, Sec. 10-20. - Electrification requirements for existing buildings | This policy contains electrification requirements for existing buildings in the city and country of Denver, Colorado. It applies to all commercial buildings and multifamily residential buildings. | Colorado | Heat Pumps, Packaged Terminals, Central ACs | Mandatory | Building Code | Entered into force, Revised | 1982 | 2024 | February 2024 | Electricity, Gas |  | City and County of Denver | AC-to-heat pump | https://cprc-clasp.ngo/policies/revised-municipal-code-city-and-county-denver-colorado-sec-10-20-electrification | https://library.municode.com/co/denver/codes/code_of_ordinances?nodeId=TITIIREMUCO_CH10BUBURE_ARTIIBUFICO_S10-20ELREEXBU
TCVN 10289:2014 Commercial refrigerated cabinets - energy efficiency | This document specifies the MEPS and test methods for commercial refrigerated cabinets. | Vietnam* | Refrigerated Cabinets | Mandatory | Minimum Performance Standard | Entered into force, New | 2014 |  | January 2024 | Electricity | TCVN 10290:2014 | Ministry of Industry and Trade (MOIT) | Energy Efficiency | https://cprc-clasp.ngo/policies/tcvn-102892014-commercial-refrigerated-cabinets-energy-efficiency | https://vanbanphapluat.co/tcvn-10289-2014-tu-giu-lanh-thuong-mai-hieu-suat-nang-luong
TCVN 11844:2017 LED lamps - energy efficiency and test methods | This document specifies the MEPS and test methods for LED lamps. | Vietnam* | Directional Lamps | Mandatory | Minimum Performance Standard | Entered into force, New | 2017 |  | August 2019 | Electricity |  | Ministry of Industry and Trade (MOIT) | Energy Efficiency | https://cprc-clasp.ngo/policies/tcvn-118442017-led-lamps-energy-efficiency-and-test-methods | https://vanbanphapluat.co/tcvn-11844-2017-den-led-hieu-suat-nang-luong#van-ban-goc
TCVN 11848:2021 - Notebook computers | This standard specifies energy efficiency requirements and methods for determining energy consumption for laptops, two-in-one laptops, all-in-one laptops, tablets, and mobile workstations. This standard does not apply to client computers, mobile client computers, mobile gaming consoles, point-of-sale (POS) machines, and tablets used in point-of-sale machines. This standard was adopted on 28 December 2021. It will enter into force on 1 January 2025. | Vietnam* | Computers | Mandatory | Minimum Performance Standard | Entered into force, Revised | 2017 | 2021 | January 2024 | Electricity | TCVN 11847:2017 , IEC 62623:2012 , IEC 61966-2-1 | Ministry of Industry and Trade (MOIT) | Energy Efficiency | https://cprc-clasp.ngo/policies/tcvn-118482021-notebook-computers | https://static.luatvietnam.vn/xem-noi-dung-file-tieu-chuan-viet-nam-tcvn-11848-2021-bo-khoa-hoc-va-cong-nghe-238464-d3/uploaded/VIETLAWFILE/2022/12/TCVN_11848_2021_TCDLCL_191222115003.pdf.aspx
TCVN 12666:2019 LED Road and Street Lighting Luminaires – Energy Efficiency | This standard specifies the energy efficiency levels for LED street and road lighting lamps with a power rating greater than or equal to 20 W, including those with separate power control gear. | Vietnam* | Streetlighting | Mandatory | Minimum Performance Standard | Entered into force, New | 2019 |  | August 2025 | Electricity |  | Ministry of Industry and Trade (MOIT) | Energy Efficiency | https://cprc-clasp.ngo/policies/tcvn-126662019-led-road-and-street-lighting-luminaires-energy-efficiency | https://tieuchuan.vsqi.gov.vn/tieuchuan/view?sohieu=TCVN+12666%3A2019
TCVN 13256:2021 VRF/VRV Air Conditioners – Energy Efficiency | This standard specifies the method for determining the performance and energy efficiency of outdoor units (outdoor units) for VRF/VRV air conditioners, using three-phase power sources. | Vietnam* | Air Conditioning | Voluntary | Minimum Performance Standard | Entered into force, New | 2021 |  | August 2025 | Electricity |  | Ministry of Industry and Trade (MOIT) | Energy Efficiency | https://cprc-clasp.ngo/policies/tcvn-132562021-vrfvrv-air-conditioners-energy-efficiency
TCVN 13371:2021 - Desktop computers | This policy specifies energy efficiency requirements and methods for determining energy consumption for desktop computers, including integrated desktop computers. This standard does not apply to point-of-sale (POS) terminals, workstations, and client computers. This policy enters into force on 1 January 2025. | Vietnam* | Computers | Mandatory | Minimum Performance Standard | Entered into force, Revised | 2017 | 2021 | January 2024 | Electricity | TCVN 11847:2017 , IEC 62623:2012 , IEC 61966-2-1 | Ministry of Industry and Trade (MOIT) | Energy Efficiency | https://cprc-clasp.ngo/policies/tcvn-133712021-desktop-computers | https://tieuchuan.vsqi.gov.vn/tieuchuan/view?sohieu=TCVN+13371%3A2021
TCVN 13372:2021 Energy Efficiency for induction hobs | This standard standard specifies the minimum energy efficiency level and the method for determining the energy consumption of an induction cooker. This policy applies to All types of induction cookers with built-in other types of cooking zones such as radiant cooking zones. It will enter into force on 1 January 2025. | Vietnam* | Induction Cookstoves or Hobs | Mandatory | Minimum Performance Standard | New | 2021 |  | January 2024 | Electricity |  | Ministry of Industry and Trade (MOIT) | Energy Efficiency | https://cprc-clasp.ngo/policies/tcvn-133722021-energy-efficiency-induction-hobs | https://tieuchuan.vsqi.gov.vn/tieuchuan/view?sohieu=TCVN+13372%3A2021
TCVN 13373:2021 - Infrared cookers | This standard specifies minimum energy efficiency levels and methods for determining energy consumption for infrared cookers/hobs. This standard applies to infrared cookers that integrate other types of cooking zones such as induction cooking zones. This policy will enter into force on 1 April 2025. | Vietnam* | Induction Cookstoves or Hobs, Cooktops or Hobs | Mandatory | Minimum Performance Standard | New | 2021 |  | January 2024 | Electricity |  | Ministry of Industry and Trade (MOIT) | Energy Efficiency | https://cprc-clasp.ngo/policies/tcvn-133732021-infrared-cookers | https://thuvienphapluat.vn/TCVN/Dien-dien-tu/TCVN-13373-2021-Bep-hong-ngoai-Hieu-suat-nang-luong-920208.aspx
TCVN 7540-1:2013 Three-phase asynchronous squirrel-cage electrical motors - Part 1: energy efficiency | This document specifies the MEPS for three-phase asynchronous squirrel-cage electrical motors. | Vietnam* | 3-Phase Motors | Mandatory | Minimum Performance Standard | Entered into force, Revised | 2005 | 2015 | January 2024 | Electricity | TCVN 7540-2:2013 | Ministry of Industry and Trade (MOIT) | Energy Efficiency, Industrial Sector | https://cprc-clasp.ngo/policies/tcvn-7540-12013-three-phase-asynchronous-squirrel-cage-electrical-motors-part-1-energy | https://vanbanphapluat.co/tcvn-7540-2013-dong-co-dien-khong-dong-bo-ba-pha-roto-long-soc-phan-1-hieu-suat
TCVN 7826:2015 Electric fans - Energy efficiency | This document specifies the MEPS, test methods, and star ratings for electric fans, including ceiling fans, table fans, wall fans, and pedestal fans. | Vietnam* | Ceiling Fans, Portable Fans | Mandatory | Comparative Label, Minimum Performance Standard | Entered into force, Revised | 2007 | 2020 | January 2024 | Electricity | TCVN 7827:2015 | Ministry of Industry and Trade (MOIT) | Energy Efficiency | https://cprc-clasp.ngo/policies/tcvn-78262015-electric-fans-energy-efficiency | https://vanbanphapluat.co/tcvn-7826-2015-quat-dien-hieu-suat-nang-luong
TCVN 7828:2016 Refrigerator, refrigerator-freezer, and freezer - energy efficiency | This document specifies the MEPS, test methods, and star ratings for refrigerators, refrigerator-freezers, and freezers. | Vietnam* | Refrigerators-Freezers, Freezers-only | Mandatory | Minimum Performance Standard | Entered into force, Revised | 2007 | 2015 | January 2024 | Electricity | TCVN 7829:2016 | Ministry of Industry and Trade (MOIT) | Energy Efficiency | https://cprc-clasp.ngo/policies/tcvn-78282016-refrigerator-refrigerator-freezer-and-freezer-energy-efficiency | https://vanbanphapluat.co/tcvn-7828-2016-tu-mat-tu-lanh-tu-dong-hieu-suat-nang-luong#van-ban-goc
TCVN 7830:2015 Non-ducted air conditioners - energy efficiency and test methods | This document specifies the MEPS, test methods, and star ratings for non-ducted air conditioners. | Vietnam* | Room ACs - Stationary ACs | Mandatory | Minimum Performance Standard | Entered into force, Revised | 2007 | 2020 | January 2024 | Electricity | TCVN 6576:2013, TCVN 10273-1:2013 | Ministry of Industry and Trade (MOIT) | Energy Efficiency | https://cprc-clasp.ngo/policies/tcvn-78302015-non-ducted-air-conditioners-energy-efficiency-and-test-methods | https://vanbanphapluat.co/tcvn-7830-2015-may-dieu-hoa-khong-khi-khong-ong-gio-hieu-suat-nang-luong
TCVN 7830:2021: Energy Efficiency Standard for Non-Ducted Air Conditioners | This standard established MEPS for stand-alone and split-type non-ducted air conditioners with: → Hermetic compressors → Air cooling or naturally cooling condensers → Constant speed type or variable frequency types → And a rated cooling capacity that deoes not exceed 12000w (41000 BTU/h) The policy will enter into force in 2025. This policy does not apply to the following products: → Water cooling condenser type air conditioners → Duct type air conditioners (VRV, VRF, multi air conditioner) → Portable air conditioners → Cassette air conditioners → Stand-Floor air conditioners → Air conditioners with three-phase power supply | Vietnam* | Room ACs - Stationary ACs | Mandatory | Minimum Performance Standard | New | 2021 |  | January 2024 | Electricity |  | Ministry of Industry and Trade (MOIT) | Energy Efficiency | https://cprc-clasp.ngo/policies/tcvn-78302021-energy-efficiency-standard-non-ducted-air-conditioners | https://static.luatvietnam.vn/xem-noi-dung-file-tieu-chuan-tcvn-78302021-may-dieu-hoa-khong-khi-ong-gio-hieu-suat-nang-luong-253650-d3/uploaded/VIETLAWFILE/2023/5/TCVN_7830_2021_TCDLCL_290523085326.pdf.aspx
TCVN 7896:2015 Compact fluorescent lamps - energy efficiency | This document specifies the MEPS, test methods, and star ratings for compact fluorescent lamps (CFL). | Vietnam* | Tubular Lamps | Mandatory | Minimum Performance Standard | Entered into force, Revised | 2008 | 2015 | January 2024 | Electricity |  | Ministry of Industry and Trade (MOIT) | Energy Efficiency | https://cprc-clasp.ngo/policies/tcvn-78962015-compact-fluorescent-lamps-energy-efficiency | https://vanbanphapluat.co/tcvn-7896-2015-bong-den-huynh-quang-compact-hieu-suat-nang-luong
TCVN 7897:2013 Electronic ballasts for fluorescent lamps - energy efficiency | This document specifies the MEPS and test methods for electronic ballasts for fluorescent lamps. | Vietnam* | Fluorescent and HID Lighting | Mandatory | Minimum Performance Standard | Entered into force, Revised | 2008 | 2015 | January 2024 | Electricity | TCVN 7541-2:2005 | Ministry of Industry and Trade (MOIT) | Energy Efficiency | https://cprc-clasp.ngo/policies/tcvn-78972013-electronic-ballasts-fluorescent-lamps-energy-efficiency | https://vanbanphapluat.co/tcvn-7897-2013-balat-dien-tu-dung-cho-bong-den-huynh-quang-hieu-suat-nang-luong
TCVN 7898:2018 Storage water heaters - energy efficiency and test methods | This document specifies the MEPS, test methods, and star ratings for storage water heaters. | Vietnam* | Storage Water Heaters | Mandatory | Minimum Performance Standard | Entered into force, Revised | 2009 | 2018 | January 2024 | Electricity |  | Ministry of Industry and Trade (MOIT) | Energy Efficiency | https://cprc-clasp.ngo/policies/tcvn-78982018-storage-water-heaters-energy-efficiency-and-test-methods | https://thuvienphapluat.vn/TCVN/Dien-dien-tu/TCVN-7898-2018-Binh-dun-nuoc-nong-co-du-tru-dung-cho-muc-dich-gia-dung-918007.aspx
TCVN 8248:2013 Electromagnetic ballasts for fluorescent lamps - energy efficiency | This document specifies the MEPS and test methods for electromagnetic ballasts for fluorescent lamps. | Vietnam* | Fluorescent and HID Lighting | Mandatory | Minimum Performance Standard | Entered into force, Revised | 2009 | 2013 | January 2024 | Electricity | TCVN 7541-2:2005 | Ministry of Industry and Trade (MOIT) | Energy Efficiency | https://cprc-clasp.ngo/policies/tcvn-82482013-electromagnetic-ballasts-fluorescent-lamps-energy-efficiency | https://vanbanphapluat.co/tcvn-8248-2013-balat-dien-tu-dung-cho-bong-den-huynh-quang-hieu-suat-nang-luong
TCVN 8249:2013 Linear tubular fluorescent lamps - energy efficiency | This document specifies the MEPS and test methods for linear tubular fluorescent lamps. | Vietnam* | Tubular Lamps | Mandatory | Minimum Performance Standard | Entered into force, Revised | 2009 | 2013 | January 2024 | Electricity |  | Ministry of Industry and Trade (MOIT) | Energy Efficiency | https://cprc-clasp.ngo/policies/tcvn-82492013-linear-tubular-fluorescent-lamps-energy-efficiency | https://vanbanphapluat.co/tcvn-8249-2013-bong-den-huynh-quang-ong-thang-hieu-suat-nang-luong
TCVN 8251:2009 Solar water heaters - energy efficiency and test methods | This document specifies the minimum thermal absorber efficiency and test methods for solar water heaters. | Vietnam* | Storage Water Heaters | Mandatory | Minimum Performance Standard | Entered into force, New | 2009 |  | August 2019 | Solar |  | Ministry of Industry and Trade (MOIT) | Energy Efficiency | https://cprc-clasp.ngo/policies/tcvn-82512009-solar-water-heaters-energy-efficiency-and-test-methods | https://vanbanphapluat.co/tcvn-8251-2009-thiet-bi-dun-nuoc-nong-bang-nang-luong-mat-troi
TCVN 8252:2015 Rice cookers - energy efficiency and test methods | This document specifies the MEPS, test methods, and star ratings for rice cookers. | Vietnam* | Rice Cookers | Mandatory | Minimum Performance Standard | Entered into force, Revised | 2015 | 2015 | January 2024 | Electricity |  | Ministry of Industry and Trade (MOIT) | Energy Efficiency | https://cprc-clasp.ngo/policies/tcvn-82522015-rice-cookers-energy-efficiency-and-test-methods | https://vanbanphapluat.co/tcvn-8252-2015-noi-com-dien-hieu-suat-nang-luong
TCVN 8525:2015 Distribution transformers - MEPS and test methods | This document specifies the MEPS and test methods for distribution transformers. | Vietnam* | Power Transformers | Mandatory | Minimum Performance Standard | Entered into force, Revised | 2010 | 2015 | January 2024 | Electricity |  | Ministry of Industry and Trade (MOIT) | Energy Efficiency, Industrial Sector | https://cprc-clasp.ngo/policies/tcvn-85252015-distribution-transformers-meps-and-test-methods | https://vanbanphapluat.co/tcvn-8525-2015-may-bien-ap-phan-phoi-muc-hieu-suat-nang-luong-toi-thieu
TCVN 8526:2013 Clothes washing machines for household use - energy efficiency and test methods | This document specifies the MEPS, test methods, and star ratings for clothes washing machines for household use. | Vietnam* | Washing Machines | Mandatory | Minimum Performance Standard | Entered into force, Revised | 2010 | 2013 | January 2024 | Electricity | IEC 60456:2010 | Ministry of Industry and Trade (MOIT) | Energy Efficiency | https://cprc-clasp.ngo/policies/tcvn-85262013-clothes-washing-machines-household-use-energy-efficiency-and-test-methods | https://vanbanphapluat.co/tcvn-8526-2013-may-giat-gia-dung-hieu-suat-nang-luong-phuong-phap-xac-dinh#toan-van
TCVN 8630:2010 Boilers - energy efficiency and test methods | This standard stipulates energy efficiency requirements and test methods for determining energy efficiency for fuel-burning boilers. The methods for determining boiler efficiency use the forward balance method and the reverse balance method. This standard does not apply to boilers used to produce electricity. This standard will enter into effect on 1 April 2025. | Vietnam* | Boilers and Furnaces | Mandatory | Minimum Performance Standard | Revised, Superseded | 2010 | 2019 | January 2024 | Gas, Oil |  | Ministry of Industry and Trade (MOIT) | Energy Efficiency | https://cprc-clasp.ngo/policies/tcvn-86302010-boilers-energy-efficiency-and-test-methods | https://tieuchuan.vsqi.gov.vn/tieuchuan/view?sohieu=TCVN+8630%3A2019
TCVN 8630:2019 Boilers - Energy Efficiency and Method for Determination | This standard specifies the requirements for energy efficiency and the method for determining energy efficiency for fuel-fired boilers when put into use in the industrial sector. The method for determining boiler efficiency specified in this standard is the forward balance method and the reverse balance method. This standard does not apply to boilers used for electricity generation. It replaces TCVN 8630:2010 and has been effective starting April 2025. | Vietnam* | Boilers and Furnaces | Mandatory | Minimum Performance Standard | Entered into force, Revised | 2010 | 2019 | August 2025 | Gas, Oil |  | Ministry of Industry and Trade (MOIT) | Energy Efficiency, Industrial Sector | https://cprc-clasp.ngo/policies/tcvn-86302019-boilers-energy-efficiency-and-method-determination | https://tieuchuan.vsqi.gov.vn/tieuchuan/view?sohieu=TCVN+8630%3A2019
TCVN 9508:2012 Computer monitors - energy efficiency | This document specifies the MEPS and test methods for computer monitors. | Vietnam* | Displays | Mandatory | Minimum Performance Standard | Entered into force, Revised | 2012 | 2015 | January 2024 | Electricity | IEC 62301:2011 | Ministry of Industry and Trade (MOIT) | Energy Efficiency | https://cprc-clasp.ngo/policies/tcvn-95082012-computer-monitors-energy-efficiency | https://vanbanphapluat.co/tcvn-9508-2012-man-hinh-may-tinh-hieu-suat-nang-luong
TCVN 9509:2012 Printers - energy efficiency | This document specifies the MEPS and test methods for printers. | Vietnam* | Imaging Equipment | Mandatory | Minimum Performance Standard | Entered into force, Revised | 2012 | 2015 | January 2024 | Electricity | IEC 62301:2011 | Ministry of Industry and Trade (MOIT) | Energy Efficiency | https://cprc-clasp.ngo/policies/tcvn-95092012-printers-energy-efficiency | https://vanbanphapluat.co/tcvn-9509-2012-may-in-hieu-suat-nang-luong
TCVN 9510:2012 Copiers - energy efficiency | This document specifies the MEPS and test methods for copiers. | Vietnam* | Imaging Equipment | Mandatory | Minimum Performance Standard | Entered into force, New | 2012 |  | January 2024 | Electricity | IEC 62301:2011 | Ministry of Industry and Trade (MOIT) | Energy Efficiency | https://cprc-clasp.ngo/policies/tcvn-95102012-copiers-energy-efficiency | https://vanbanphapluat.co/tcvn-9510-2012-may-photocopy-hieu-suat-nang-luong
TCVN 9536: 2021: Television Sets - Energy Efficiency | This standard applies to television sets with a rated power of less than 1 000 W, consisting of a display and one or more receivers/tuners in the same or separate housing. It also applies to TV/VCR, TV/DVD, combined TV/VCR/DVD sets. It does not apply to television sets with computer, OCAP, IP and other television receivers with special functions. This standard specifies minimum energy efficiency levels and energy efficiency classes for television sets. It replaces TCVN 9536:2012 and has been effective since April 2025. | Vietnam* | Televisions | Mandatory | Minimum Performance Standard | Entered into force, Revised | 2012 | 2021 | August 2025 | Electricity |  | Ministry of Industry and Trade (MOIT) | Energy Efficiency | https://cprc-clasp.ngo/policies/tcvn-9536-2021-television-sets-energy-efficiency | https://tieuchuan.vsqi.gov.vn/tieuchuan/view?sohieu=TCVN%209536:2021
TCVN 9536:2012 Television sets - energy efficiency | This document specifies the MEPS, test methods, and star ratings for television sets. | Vietnam* | Televisions | Mandatory | Minimum Performance Standard | Superseded | 2012 | 2015 | August 2019 | Electricity |  | Ministry of Industry and Trade (MOIT) | Energy Efficiency | https://cprc-clasp.ngo/policies/tcvn-95362012-television-sets-energy-efficiency | https://vanbanphapluat.co/tcvn-9536-2012-may-thu-hinh-hieu-suat-nang-luong
TCVN 9536:2012: Televisions | This policy defines minimum energy performance standards for televisions. | Vietnam* | Televisions | Mandatory | Minimum Performance Standard | Entered into force, New | 2012 |  | January 2024 | Electricity |  | Ministry of Industry and Trade (MOIT) | Energy Efficiency | https://cprc-clasp.ngo/policies/tcvn-95362012-televisions | https://vanbanphapluat.co/tcvn-9537-2012-may-thu-hinh-xac-dinh-hieu-suat-nang-luong
TCVN 9981:2020 - VRF/VRV air conditioners | This policy specifies the method for determining the performance and energy efficiency of outdoor assemblies (outdoor units) for VRF/VRV air conditioners using three-phase power sources. This policy will enter into force on 1 January 2025. | Vietnam* | Air Conditioning | Mandatory | Minimum Performance Standard | New | 2021 |  | January 2024 | Electricity | TCVN 9981:2020 , ISO 15042:2017 | Ministry of Industry and Trade (MOIT) | Energy Efficiency, Industrial Sector | https://cprc-clasp.ngo/policies/tcvn-99812020-vrfvrv-air-conditioners | https://thuvienphapluat.vn/TCVN/Dien-dien-tu/TCVN-13256-2021-May-dieu-hoa-khong-khi-VRF-VRV-Hieu-suat-nang-luong-920245.aspx
The U.S. Environmental Protection Agency (EPA) Recognition Program for Game Consoles Performance Requirements Version 1.0 | Manufacturers of products that meet the definition of Game Console are eligible for EPA recognition, with the exception of portable game consoles and game consoles incapable of rendering HD video output (video output with a display resolution of 720 lines or greater) via HDMI. | United States of America* | Game Consoles | Voluntary | Endorsement Label | Entered into force, New | 2013 |  | June 2021 | Electricity | EPA Test Method for Game Consoles; Rev. Mar-2013 | U.S. Environmental Protection Agency (EPA) | Energy Efficiency | https://cprc-clasp.ngo/policies/us-environmental-protection-agency-epa-recognition-program-game-consoles-performance | https://www.energystar.gov/products/spec/game_console_version_1_0_recognition_program_pd
Vietnam Decision No. 51/2011/QD-TTg | Import, manufacture, and circulation of incandescent lamps with a power output higher than 60W will be banned from January 1, 2013. | Vietnam* | Non-Directional lamps | Mandatory | Minimum Performance Standard | Entered into force, Revised | 2011 | 2013 | August 2019 | Electricity |  | Ministry of Industry and Trade (MOIT) | Energy Efficiency | https://cprc-clasp.ngo/policies/vietnam-decision-no-512011qd-ttg | http://thuvienphapluat.vn/van-ban/Tai-nguyen-Moi-truong/Quyet-dinh-51-2011-QD-TTg-danh-muc-phuong-tien-thiet-bi-phai-dan-nhan-nang-129033.aspx
WaterSense® High-Efficiency Lavatory Faucet Specification | This specification establishes the criteria for high-efficiency lavatory faucets and faucet accessories under the U.S. Environmental Protection Agency’s (EPA’s) WaterSense® program. It is applicable to lavatory faucets, lavatory faucet accessories specifically designed to control the flow of water, and any other lavatory faucet technologies that meet these performance specifications. This specification applies to lavatory faucets in private use, such as in residences, and private | United States of America* | Taps or Faucets | Voluntary | Endorsement Label, Minimum Performance Standard | Entered into force, New | 2007 |  | February 2021 | Water | 16 CFR 305.11; ASME A112.18.1/CSA B125.1 and NSF/ANSI Standard 61 | United States Environmental Protection Agency (EPA) | Water Efficiency | https://cprc-clasp.ngo/policies/watersenser-high-efficiency-lavatory-faucet-specification | https://www.epa.gov/sites/production/files/2017-01/documents/ws-products-spec-faucets.pdf
WaterSense® Specification for Flushing Urinals | This specification establishes the criteria for a flushing urinal under the U.S. Environmental Protection Agency’s (EPA’s) WaterSense® program. It is applicable to: | United States of America* | Urinals | Voluntary | Endorsement Label, Minimum Performance Standard | Entered into force, New | 2009 |  | February 2021 | Water | ASME A112.19.2/CSA B45.1, ASME A112.19.3/CSA B45.4, or IAPMO Z124.9 | United States Environmental Protection Agency (EPA) | Water Efficiency | https://cprc-clasp.ngo/policies/watersenser-specification-flushing-urinals | https://www.epa.gov/sites/production/files/2017-01/documents/ws-products-spec-urinals.pdf
WaterSense® Specification for Showerheads | This specification establishes the criteria for showerheads labeled under the U.S. Environmental Protection Agency’s (EPA’s) WaterSense program. Water-saving showerheads that earn the WaterSense label must demonstrate that they use no more than 2.0 gpm. It is applicable to showerhead fixture fittings, inclusive of showerheads, rain showers, and hand-held showers, as defined in the ASME A112.18.1/CSA B125.1 Plumbing Supply Fittings standard. "Showerhead” also includes rain showers and handheld showers. | United States of America* | Showers or Showerheads | Voluntary | Endorsement Label, Minimum Performance Standard | Entered into force, Revised | 2018 | 2018 | February 2021 | Water | 10 CFR 429.29; ASME A112.18.1/CSA B125.1 | United States Environmental Protection Agency (EPA) | Water Efficiency | https://cprc-clasp.ngo/policies/watersenser-specification-showerheads | https://www.epa.gov/sites/production/files/2018-07/documents/ws-products-specification-showerheads-v1-1.pdf
WaterSense® Specification for Tank-Type Toilets Version 1.2 | This specification establishes the criteria for a tank-type high-efficiency toilet under the U.S. Environmental Protection Agency’s (EPA’s) WaterSense program. It is applicable to: • Single-flush, tank-type gravity toilets; • Dual-flush, tank-type gravity toilets; • Dual-flush, tank-type flushometer tank (pressure-assist) toilets | United States of America* | Toilets | Voluntary | Endorsement Label, Minimum Performance Standard | Entered into force, New | 2014 |  | February 2021 | Water | ASME A112.19.2/CSA B45.1 | United States Environmental Protection Agency (EPA) | Water Efficiency | https://cprc-clasp.ngo/policies/watersenser-specification-tank-type-toilets-version-12 | https://www.epa.gov/sites/production/files/2017-01/documents/ws-products-spec-toilets.pdf