## Policy Search
Policy | Description | Geography | Products Type | Policy Approach | Policy Instrument | Policy Status | Adopted | Revised | Updated by CLASP | Fuel Types | Test Method Applied | Responsible Agency | Related Topics | Permalink | Source
Act on the Rational Use of Energy | This policy serves as the foundation of Japan’s energy efficiency and conservation policies. It targets all major sectors in Japan, including industrial, residential, commercial, and transportation. This policy creates and specifies the Top Runner Program, a regulatory standard program targeting the improvement of energy efficiency of electrical appliances. This policy underwent major revisions in 1993, 1998, 2002, 2005, 2008, 2013, and 2018. | Japan | Electronics, Information Technology, Computers, Audio-Visual, Televisions, Lighting, Space Heating and Space Cooling, Air Conditioning, Room ACs - Stationary ACs, Water, Water Heating | Mandatory | Minimum Performance Standard | Entered into force, Revised | 1979 | 2018 | October 2022 | Electricity | JIS C 9612:2013 (Air Conditioners) , JIS S 2075:2011 (Gas and Oil Water Heaters) | Ministry of Economy, Trade, and Industry | Energy Efficiency | https://cprc-clasp.ngo/policies/act-rational-use-energy | https://policy.asiapacificenergy.org/sites/default/files/Act%20on%20the%20Rationalization%20etc.%20of%20Energy%20Use%201979%20%282018%20Ed.%29.pdf
BDS 101:1991 Electric boiling plates for domestic use | Requirements for electric boiling plates, open type and enclose type intended for operation on AC and DC circuits having voltage rating not exceeding 250 volts. | Bangladesh | Cooktops or Hobs | Mandatory | Minimum Performance Standard | Entered into force, New | 1991 |  | December 2020 | Electricity |  | Bangladesh Standards and Testing Institute | Energy Efficiency | https://cprc-clasp.ngo/policies/bds-1011991-electric-boiling-plates-domestic-use | https://bsti.portal.gov.bd/sites/default/files/files/bsti.portal.gov.bd/page/c82bd863_c051_46ce_af11_eb5bec479d5b/BSTI%20Standards%20Catalogue-2018%20(1).pdf
BDS 1139:1986 | This standard covers three-phase induction motors for voltages up to and including 11000 V and | Bangladesh | 3-Phase Motors | Mandatory | Minimum Performance Standard | Entered into force, Revised | 1986 | 2006 | December 2020 | Electricity |  | Bangladesh Standards and Testing Institute | Energy Efficiency | https://cprc-clasp.ngo/policies/bds-11391986 | https://www.bstibds.com/single_product/4919
BDS 1761:2006 Specification for energy efficiency rating for self-ballasted lamps | Specifices requirements for energy efficiency labeling of self ballasted lamps operating on mains supply of 230 V, a.c 50 Hz nominal, and method of measurement of electrical consumption and luminous flux for determination of efficiency if the lamps for the purpose of energy efficiency labeling | Bangladesh | Non-Directional lamps | Voluntary | Comparative Label | Entered into force, New | 2008 |  | December 2020 | Electricity | BDS 1761:2006 EBDS-1734: 2003 or its revision; BDS-1735: 2003 or its revision; BDS-1761: 2006 or its revision | Bangladesh Standards and Testing Institute | Energy Efficiency | https://cprc-clasp.ngo/policies/bds-17612006-specification-energy-efficiency-rating-self-ballasted-lamps | http://sreda.gov.bd/files/EEC_Master_Plan_SREDA.pdf
BDS 1761:2013 (1st revision) | Energy efficiency rating for self-ballasted lamps (integral type compact florescent lamps) | Bangladesh | Non-Directional lamps | Mandatory | Minimum Performance Standard | Entered into force, New | 2013 |  | December 2020 | Electricity | BDS 1734:2003 | Bangladesh Standards and Testing Institute | Energy Efficiency | https://cprc-clasp.ngo/policies/bds-17612013-1st-revision-0 | https://bsti.portal.gov.bd/sites/default/files/files/bsti.portal.gov.bd/page/c82bd863_c051_46ce_af11_eb5bec479d5b/BSTI%20Standards%20Catalogue-2018%20(1).pdf
BDS 1761:2013 (1st revision) | Ballast for tubular fluorescent lamps | Bangladesh | Fluorescent and HID Lighting | Mandatory | Minimum Performance Standard | Entered into force, Revised | 2006 | 2013 | December 2020 | Electricity | BDS 1724:2003 | Bangladesh Standards and Testing Institute | Energy Efficiency | https://cprc-clasp.ngo/policies/bds-17612013-1st-revision | https://bsti.portal.gov.bd/sites/default/files/files/bsti.portal.gov.bd/page/c82bd863_c051_46ce_af11_eb5bec479d5b/BSTI%20Standards%20Catalogue-2018%20(1).pdf
BDS 17:2006 Tungsten filament lamps for domestic and similar general lighting purposes (Third Revision) | Applies to incandescent lamps for general lighting for those lamps of 25 W to 200 W rating, 100 V to 250 V with a nominal life of 1000 hours. Also describes methods of test. | Bangladesh | Non-Directional lamps | Mandatory | Minimum Performance Standard | Entered into force, New | 2006 |  | December 2020 | Electricity | BDS IEC 60081:2006 | Bangladesh Standards and Testing Institute | Energy Efficiency | https://cprc-clasp.ngo/policies/bds-172006-tungsten-filament-lamps-domestic-and-similar-general-lighting-purposes-third | https://bsti.portal.gov.bd/sites/default/files/files/bsti.portal.gov.bd/page/c82bd863_c051_46ce_af11_eb5bec479d5b/BSTI%20Standards%20Catalogue-2018%20(1).pdf
BDS 1849:2012 | This standard covers the methods of determining the performance of self-contained Refrigerators/Freezers intended for household use. | Bangladesh | Refrigerators-Freezers, Freezers-only | Mandatory | Minimum Performance Standard | Entered into force, New | 2012 |  | January 2020 | Electricity | ISO 7371; AS1430; AS 2575.2; SL 1230 | Bangladesh Standards and Testing Institute | Energy Efficiency | https://cprc-clasp.ngo/policies/bds-18492012 | https://bsti.portal.gov.bd/sites/default/files/files/bsti.portal.gov.bd/page/c82bd863_c051_46ce_af11_eb5bec479d5b/BSTI%20Standards%20Catalogue-2018%20(1).pdf
BDS 1850:2012 Energy efficiency rating of household refrigerators, refrigerator-freezers and freezers | This section of the standard specifies requirements for energy efficiency labeling of household electric refrigerators 'of the vapour compression type, together with a test method for determining the energy consumption of refrigerators that are capable of complying. | Bangladesh | Refrigerators-Freezers, Freezers-only | Mandatory | Comparative Label | Entered into force, Revised | 2012 | 2016 | January 2020 | Electricity | BDS-1850 : 2012 (Energy Efficiency rating) ,BDS 1849 : 2011 (Performance standards) | Bangladesh Standards and Testing Institute | Energy Efficiency | https://cprc-clasp.ngo/policies/bds-18502012-energy-efficiency-rating-household-refrigerators-refrigerator-freezers-and | https://bsti.portal.gov.bd/sites/default/files/files/bsti.portal.gov.bd/page/c82bd863_c051_46ce_af11_eb5bec479d5b/BSTI%20Standards%20Catalogue-2018%20(1).pdf
BDS 1852:2012 Performance of air conditioners and heat pumps — energy labelling and minimum energy performance standard (MEPS) requirements | This Standard specifies the energy labelling requirements for single-phase non-ducted air conditioners of the vapour compression type and the minimum energy performance standard (MEPS) requirements for single-phase and three-phase air conditioners of the vapour compression type up to a rated total cooling capacity of 65 kW that fall within the scope of AS/NZS 3823.1,1, AS/NZS 3823.1.2 or AS/NZS 3823, 1.3 | Bangladesh | Heat Pumps, Room ACs - Stationary ACs | Mandatory | Comparative Label, Minimum Performance Standard | Entered into force, Revised | 2012 | 2016 | December 2020 | Electricity | BDS ISO 13253:2011 | Bangladesh Standards and Testing Institute | Energy Efficiency | https://cprc-clasp.ngo/policies/bds-18522012-performance-air-conditioners-and-heat-pumps-energy-labelling-and-minimum | https://bsti.portal.gov.bd/sites/default/files/files/bsti.portal.gov.bd/page/c82bd863_c051_46ce_af11_eb5bec479d5b/BSTI%20Standards%20Catalogue-2018%20(1).pdf
BDS 1853:2012 Performance of close control air conditioners — minimum energy performance standard (MEPS) requirements | This Standard specifies the minimum energy performance standard (MEPS) requirements for close control air conditioners that fall in the scope of ASINZS 4965.1.This Standard does not specify electrical safety requirements. | Bangladesh | Room ACs - Stationary ACs | Mandatory | Minimum Performance Standard | Entered into force, New | 2012 |  | December 2020 | Electricity | BDS ISO 5151:2011 | Bangladesh Standards and Testing Institute | Energy Efficiency | https://cprc-clasp.ngo/policies/bds-18532012-performance-close-control-air-conditioners-minimum-energy-performance | https://bsti.portal.gov.bd/sites/default/files/files/bsti.portal.gov.bd/page/c82bd863_c051_46ce_af11_eb5bec479d5b/BSTI%20Standards%20Catalogue-2018%20(1).pdf
BDS 1860:2012 Minimum allowable values of energy efficiency and energy efficiency grades for ac electric fan | Specifies the energy efficiency grades, allowable values of energy efficiency, evaluating values of energy conservation, test methods and inspection rules for AC fans. This standard is applicable to desk fan, box fan, wall fan, slide fan, floor fan and ceiling fan that the rated voltage not exceeding 250 V, other rated voltage not exceeding 480 V and driven by AC motors. | Bangladesh | Ceiling Fans | Mandatory | Minimum Performance Standard | Entered into force, Revised | 1998 | 2012 | December 2020 | Electricity |  | Bangladesh Standards and Testing Institute | Energy Efficiency | https://cprc-clasp.ngo/policies/bds-18602012-minimum-allowable-values-energy-efficiency-and-energy-efficiency-grades-ac | https://bsti.portal.gov.bd/sites/default/files/files/bsti.portal.gov.bd/page/c82bd863_c051_46ce_af11_eb5bec479d5b/BSTI%20Standards%20Catalogue-2018%20(1).pdf
BDS 252:1990 Portable electric immersion water heaters for domestic use (First Revision) | Requirements for portable immersion heaters having voltages not exceeding 250 volts. It also covers the rated voltage, rated wattage and tests. | Bangladesh | Instantaneous Water Heaters | Mandatory | Minimum Performance Standard | Entered into force, New | 1990 |  | December 2020 | Electricity |  | Bangladesh Standards and Testing Institute | Energy Efficiency | https://cprc-clasp.ngo/policies/bds-2521990-portable-electric-immersion-water-heaters-domestic-use-first-revision | https://bsti.portal.gov.bd/sites/default/files/files/bsti.portal.gov.bd/page/c82bd863_c051_46ce_af11_eb5bec479d5b/BSTI%20Standards%20Catalogue-2018%20(1).pdf
BDS 253:1990 Electric kettles for domestic use (First Revision) | Minimum requirements for electric kettles with metalic bodies meant for domestic use and having voltages not exceeding 250 volts. | Bangladesh | Electric Kettles | Mandatory | Minimum Performance Standard | Entered into force, New | 1990 |  | December 2020 | Electricity |  | Bangladesh Standards and Testing Institute | Energy Efficiency | https://cprc-clasp.ngo/policies/bds-2531990-electric-kettles-domestic-use-first-revision | https://bsti.portal.gov.bd/sites/default/files/files/bsti.portal.gov.bd/page/c82bd863_c051_46ce_af11_eb5bec479d5b/BSTI%20Standards%20Catalogue-2018%20(1).pdf
BDS 290:1990 Portable electric radiator for domestic use | This policy establishes requirements for portable radiators with voltage less than 250 volts. | Bangladesh | Portable Heaters | Mandatory | Minimum Performance Standard | Entered into force, New | 1990 |  | December 2020 | Electricity |  | Bangladesh Standards and Testing Institute | Energy Efficiency | https://cprc-clasp.ngo/policies/bds-2901990-portable-electric-radiator-domestic-use | https://bsti.portal.gov.bd/sites/default/files/files/bsti.portal.gov.bd/page/c82bd863_c051_46ce_af11_eb5bec479d5b/BSTI%20Standards%20Catalogue-2018%20(1).pdf
BDS 563:1965 Electrical performance of power transformers | Covers power transformers | Bangladesh | Internal Power Supply | Mandatory | Minimum Performance Standard | Entered into force, New | 2012 |  | December 2020 | Electricity |  | Bangladesh Standards and Testing Institute | Energy Efficiency | https://cprc-clasp.ngo/policies/bds-5631965-electrical-performance-power-transformers | https://bsti.portal.gov.bd/sites/default/files/files/bsti.portal.gov.bd/page/c82bd863_c051_46ce_af11_eb5bec479d5b/BSTI%20Standards%20Catalogue-2018%20(1).pdf
Draft motor policy | Motors with EE label should be the single-speed, three-phase, cage-induction motors | Bangladesh | 3-Phase Motors | Voluntary | Comparative Label | Under development |  |  | January 2020 | Electricity | BDS IEC 60034-2-1: 2009(Testing protocol); BDS-EN 60034-30 : 2011 (Efficiency Class) | Bangladesh Standards and Testing Institute | Energy Efficiency | https://cprc-clasp.ngo/policies/draft-motor-policy | http://sreda.gov.bd/files/EEC_Master_Plan_SREDA.pdf
Draft rice cooker policy | Rice cookers. No information available | Bangladesh | Rice Cookers | Voluntary | Comparative Label | Under development |  |  | January 2020 | Electricity |  | Bangladesh Standards and Testing Institute | Energy Efficiency | https://cprc-clasp.ngo/policies/draft-rice-cooker-policy | http://sreda.gov.bd/files/EEC_Master_Plan_SREDA.pdf
Draft TV policy | LCD-LED, LCD-CCFL, OLED, Plasma and CRT | Bangladesh | Televisions | Voluntary | Comparative Label | Under development |  |  | January 2020 | Electricity | IEC 62087: 2008 or IEC 62087: 2011 | Bangladesh Standards and Testing Institute | Energy Efficiency | https://cprc-clasp.ngo/policies/draft-tv-policy | http://sreda.gov.bd/files/EEC_Master_Plan_SREDA.pdf
Draft water pumps policy | All types of water pumps over 2 horsepower | Bangladesh | Pumps Other | Voluntary | Comparative Label | Under development |  |  | January 2020 | Electricity |  | Bangladesh Standards and Testing Institute | Energy Efficiency | https://cprc-clasp.ngo/policies/draft-water-pumps-policy | http://sreda.gov.bd/files/EEC_Master_Plan_SREDA.pdf
Energy Saving Labeling Program - Air Conditioners | Cooling and heating for home-use; wall-hung and non-ducted type; for home-use and other uses. Manufacturers can affix the Energy-Saving Label on their products. This label typically consists of the energy conservation logo, information on target year, achievement rate of energy efficiency standards, and energy consumption efficiency. Participation in the Energy Saving Labeling Program is voluntary. | Japan | Room ACs - Stationary ACs | Voluntary | Comparative Label | Entered into force, Revised | 2000 | 2012 | November 2019 | Electricity |  | Energy Conservation Centre, Japan | Energy Efficiency | https://cprc-clasp.ngo/policies/energy-saving-labeling-program-air-conditioners | https://www.asiaeec-col.eccj.or.jp/wpdata/wp-content/uploads/2018/03/09.pdf
ENERGY STAR Program Requirements for Computer Servers Version 3.0 | A product must meet the definition of a Computer Server provided in Section 1 of the policy document to be eligible for ENERGY STAR certification under this specification. Eligibility under Version 3.0 is limited to Blade-, Multi-node, Rack-mounted, or Pedestal form factor computer servers with no more than four processor sockets in the computer server (or per blade or node in the case of blade or multi-node servers). | Canada, United States of America*, Japan | Servers | Voluntary | Endorsement Label | Entered into force, Revised | 2013 | 2020 | June 2021 | Electricity | ENERGY STAR Test Method for Computer Servers (Rev. Sept-2018); SPEC most current SERT | ENERGY STAR | Energy Efficiency | https://cprc-clasp.ngo/policies/energy-star-program-requirements-computer-servers-version-30 | https://www.energystar.gov/products/data_center_equipment/enterprise_servers/partners
ENERGY STAR Program Requirements for Computers Version 8.0 | Products that meet the definition of a Computer and one of the following Product Type definitions are eligible for ENERGY STAR certification: Desktop Computers and Integrated Desktop Computers; Notebook Computers; Slates/Tablets; Portable All-In-One Computers; Workstations; and Thin Clients. | Canada, United States of America*, Japan, Taiwan of China, Switzerland | Computers | Voluntary | Endorsement Label | Entered into force, Revised | 1994 | 2020 | June 2021 | Electricity | ENERGY STAR Test Method for Computers, Rev. March-2016 | ENERGY STAR | Energy Efficiency | https://cprc-clasp.ngo/policies/energy-star-program-requirements-computers-version-80 | https://www.energystar.gov/products/office_equipment/computers/partners
ENERGY STAR Program Requirements for Displays Version 8.0 | Products that meet the definition of a Display and are powered directly from AC mains; an External Power Supply; or Standard DC are eligible for ENERGY STAR certification. Typical products that would be eligible for certification under this specification include: Monitors; Signage Displays; and Signage Displays and Monitors with Plug-in Modules. | Canada, United States of America*, Japan, Taiwan of China | Displays | Voluntary | Endorsement Label | Entered into force, Revised | 1992 | 2020 | June 2021 | Electricity | ENERGY STAR Test Method for Determining Display Energy Rev. Sep-2015; ICDM Information Display Measurements Standard Version 1.03; CTA-2037-A; VESA High performance Monitor and Display Compliance Test Specification (DisplayHDR CTS) Version 1.0 | ENERGY STAR | Energy Efficiency | https://cprc-clasp.ngo/policies/energy-star-program-requirements-displays-version-80 | https://www.energystar.gov/products/office_equipment/displays/partners
ENERGY STAR Program Requirements for Imaging Equipment Version 3.1 | Commercially-available products that meet one of the Imaging Equipment definitions in Section 1.A of the policy document and are capable of being powered from (1) a wall outlet, (2) a data or network connection, or (3) both a wall outlet and a data or network connection, are eligible for ENERGY STAR qualification, with the exception of products listed in Section 2.2. | Canada, United States of America*, Japan, Taiwan of China, Switzerland | Imaging Equipment | Voluntary | Endorsement Label | Entered into force, Revised | 2001 | 2019 | June 2021 | Electricity | ENERGY STAR Imaging Equipment Test Method, Rev. Sep-2014 | ENERGY STAR | Energy Efficiency | https://cprc-clasp.ngo/policies/energy-star-program-requirements-imaging-equipment-version-31 | https://www.energystar.gov/products/office_equipment/imaging_equipment/partners
Energy-Saving Labeling Program - Computers | It covers computers | Japan | Computers | Voluntary | Comparative Label | Entered into force, Revised | 2004 | 2011 | September 2018 | Electricity |  | Energy Conservation Centre, Japan | Energy Efficiency | https://cprc-clasp.ngo/policies/energy-saving-labeling-program-computers | https://www.asiaeec-col.eccj.or.jp/wpdata/wp-content/uploads/2018/03/09.pdf
Energy-Saving Labeling Program - Gas cooking appliances | This policy covers gas burners. | Japan | Cooktops or Hobs | Voluntary | Comparative Label | Entered into force, Revised | 2006 | 2006 | September 2018 | Gas |  | Energy Conservation Centre, Japan | Energy Efficiency | https://cprc-clasp.ngo/policies/energy-saving-labeling-program-gas-cooking-appliances | https://www.asiaeec-col.eccj.or.jp/wpdata/wp-content/uploads/2018/03/09.pdf
Energy-Saving Labeling Program - Gas cooking appliances | It covers grills or ovens | Japan | Ovens | Voluntary | Comparative Label | Entered into force, Revised | 2006 | 2008 | September 2018 | Gas |  | Energy Conservation Centre, Japan | Energy Efficiency | https://cprc-clasp.ngo/policies/energy-saving-labeling-program-gas-cooking-appliances-0 | https://www.asiaeec-col.eccj.or.jp/wpdata/wp-content/uploads/2018/03/09.pdf
Energy-Saving Labeling Program - Magnetic disk units | It covers magnetic disk units | Japan | Hard-Drives | Voluntary | Comparative Label | Entered into force, Revised | 2009 | 2011 | September 2018 | Electricity |  | Energy Conservation Centre, Japan | Energy Efficiency | https://cprc-clasp.ngo/policies/energy-saving-labeling-program-magnetic-disk-units | https://www.asiaeec-col.eccj.or.jp/wpdata/wp-content/uploads/2018/03/09.pdf
Energy-Saving Labeling Program - Rice Cookers | Electric rice cookers | Japan | Rice Cookers | Voluntary | Comparative Label | Entered into force, Revised | 2006 | 2008 | September 2018 | Electricity |  | Energy Conservation Centre, Japan | Energy Efficiency | https://cprc-clasp.ngo/policies/energy-saving-labeling-program-rice-cookers | https://www.asiaeec-col.eccj.or.jp/wpdata/wp-content/uploads/2018/03/09.pdf
Energy-Saving Labeling Program - Routers | It covers routers | Japan | Networking Equipment | Voluntary | Comparative Label | Entered into force, Revised | 2008 | 2010 | September 2018 | Electricity |  | Energy Conservation Centre, Japan | Energy Efficiency | https://cprc-clasp.ngo/policies/energy-saving-labeling-program-routers | https://www.asiaeec-col.eccj.or.jp/wpdata/wp-content/uploads/2018/03/09.pdf
Energy-Saving Labeling Program - Space heaters | Space heaters using gas or oil for fuel | Japan | Boilers and Furnaces | Voluntary | Comparative Label | Entered into force, New | 2006 |  | September 2018 | Gas, Oil |  | Energy Conservation Centre, Japan | Energy Efficiency | https://cprc-clasp.ngo/policies/energy-saving-labeling-program-space-heaters | https://www.asiaeec-col.eccj.or.jp/wpdata/wp-content/uploads/2018/03/09.pdf
Household microwave ovens | Draft labels for microwave ovens. No information available | Bangladesh | Microwaves | Voluntary | Comparative Label | Under development |  |  | January 2020 | Electricity | BDS IEC 60705:2008 | Bangladesh Standards and Testing Institute | Energy Efficiency | https://cprc-clasp.ngo/policies/household-microwave-ovens | http://sreda.gov.bd/files/EEC_Master_Plan_SREDA.pdf
Register of Manufacturers and Importers of Incandescent and Fluorescent Lamps | The Resolution establishes the requirements and procedures, as well as the conditions that will be required to grant the Prior Import Licenses, which must include the mandatory Energy Efficiency Certificate for such products. The Resolution applies to manufacturers and importers of the following products: | Paraguay | Tubular Lamps, Non-Directional lamps, Directional Lamps | Mandatory | Comparative Label, Minimum Performance Standard | Entered into force, Revised | 2018 | 2019 | October 2019 | Electricity |  | Ministry of Industry and Trade | Energy Efficiency | https://cprc-clasp.ngo/policies/register-manufacturers-and-importers-incandescent-and-fluorescent-lamps | https://www.gma.trade/single-post/2019/01/14/Registration-and-Energy-Efficiency-Certification-of-Lamps-in-Paraguay