## Policy Search
Policy | Description | Geography | Products Type | Policy Approach | Policy Instrument | Policy Status | Adopted | Revised | Updated by CLASP | Fuel Types | Test Method Applied | Responsible Agency | Related Topics | Permalink | Source
Malawi standard for pico-solar and SHS kits (IEC TS 62257-9-5) | This policy applies to off-grid renewable energy products with batteries and solar modules with DC system voltages not exceeding 35 V and peak power ratings not exceeding 350 W. | Malawi | Solar Energy Kits | Not applicable | Quality Standard | Entered into force, New | 2022 |  | November 2023 | Electricity | IEC TS 62257-9-5:2018 | Malawi Bureau of Standards (MBS) | Energy Efficiency, Off-Grid | https://cprc-clasp.ngo/policies/malawi-standard-pico-solar-and-shs-kits-iec-ts-62257-9-5 | https://www.iec.ch/dyn/www/f?p=103:36:112914829377027::::FSP_ORG_ID,FSP_LANG_ID:1090,25
Malawi standard for pico-solar and SHS kits (IEC TS 62257-9-8) | This policy applies to off-grid renewable energy products with batteries and solar modules with DC system voltages not exceeding 35 V and peak power ratings not exceeding 350 W. | Malawi | Solar Energy Kits | Mandatory | Quality Standard | Entered into force, New | 2022 |  | November 2023 | Electricity | MS IEC TS 62257-9-8 | Malawi Bureau of Standards (MBS) | Energy Efficiency, Off-Grid | https://cprc-clasp.ngo/policies/malawi-standard-pico-solar-and-shs-kits-iec-ts-62257-9-8 | https://nam10.safelinks.protection.outlook.com/?url=https%3A%2F%2Fwww.iec.ch%2Fdyn%2Fwww%2Ff%3Fp%3D103%3A36%3A112914829377027%3A%3A%3A%3AFSP_ORG_ID%2CFSP_LANG_ID%3A1090%2C25&data=05%7C01%7Clboucher%40clasp.ngo%7C991380eb2ddc4597b0bd08dbd6ffa68d%7C893cf7999fee4d2a8d71655b7b1e53d2%7C0%7C0%7C638340165728696357%7CUnknown%7CTWFpbGZsb3d8eyJWIjoiMC4wLjAwMDAiLCJQIjoiV2luMzIiLCJBTiI6Ik1haWwiLCJXVCI6Mn0%3D%7C3000%7C%7C%7C&sdata=BRfwqZ8YWSBCwfEf9yfxjELTLNVh5Efnf5BHKmWv9cw%3D&reserved=0
Minimum Energy Performance Standards for Refrigerating Appliances | This standard will apply to all refrigerating appliances of the vapor compression type, with a rated volume at or above 10 Liters (L) and at or below 1,500 L, powered by electric mains and offered for sale or installed in any application. The standard specifies requirements for test methods and energy use calculation, daily energy use calculation, maximum energy use, functional performance, refrigerant, and foam blowing agent, product information, and declaration of conformity 1975 and its regulations. | Malawi | Refrigeration | Not applicable | Minimum Performance Standard | Under development |  |  | September 2022 | Electricity | IEC 62552:2015, Part 1, 2, and 3 | Malawi Energy Regulatory Authority (MERA) | Energy Efficiency | https://cprc-clasp.ngo/policies/minimum-energy-performance-standards-refrigerating-appliances
Register of Manufacturers and Importers of Incandescent and Fluorescent Lamps | The Resolution establishes the requirements and procedures, as well as the conditions that will be required to grant the Prior Import Licenses, which must include the mandatory Energy Efficiency Certificate for such products. The Resolution applies to manufacturers and importers of the following products: | Paraguay | Tubular Lamps, Non-Directional lamps, Directional Lamps | Mandatory | Comparative Label, Minimum Performance Standard | Entered into force, Revised | 2018 | 2019 | October 2019 | Electricity |  | Ministry of Industry and Trade | Energy Efficiency | https://cprc-clasp.ngo/policies/register-manufacturers-and-importers-incandescent-and-fluorescent-lamps | https://www.gma.trade/single-post/2019/01/14/Registration-and-Energy-Efficiency-Certification-of-Lamps-in-Paraguay
Regulations under Consumer Protection Act 2015 | This regulation covers Single and three-phase non-ducted air conditioners of the vapour compression type up to 65kW cooling capacity. Freezers intended for household similar use which operate using the vapour compression cycle and use mains electricity, 230¦240 Volts at 50Hz, as the primary power source. Refrigerator-freezers intended for household similar use which operate using the vapour compression cycle and use mains electricity, 230¦240 Volts at 50Hz, as the primary power source. Ferromagnetic and electronic ballasts for use with linear fluorescent lamps from 15W to 70W, rated for 50Hz and 230¦240¦250V supply, or a range that includes these values . Incandescent lamps, both tungsten filament and tunsten halogen, that are used for general lighting service; covers both non-reflector and reflector lamps of all voltages. Self-ballasted CFLs of any voltage or wattage and with any type of lamp cap, intended for general lighting purposes, whether supplied as an individual lamp or as part of a luminaire. Double-capped, FD and FDH; tubular fluorescent lamps of 16W or more, with a nominal length of 550mm to 1500mm, that are within the scope of AS¦NZS 4782.1. Freezers intended for household similar use which operate using the vapour compression cycle and use mains electricity, 230¦240 Volts at 50Hz, as the primary power source and Refrigerator-freezers intended for household similar use which operate using the vapour compression cycle and use mains electricity, 230¦240 Volts at 50Hz, as the primary power source. | Tonga | Tubular Lamps, Non-Directional lamps, Directional Lamps, Fluorescent and HID Lighting, Room ACs - Stationary ACs, Central ACs, Refrigerators-Freezers, Freezers-only | Voluntary | Comparative Label, Minimum Performance Standard | Under development |  |  | January 2016 | Electricity | AS/NZS 3823.1.1-1.4: 2012 | Tonga Ministry of Commerce, Consumer, Trade, Innovation, and Labour | Energy Efficiency | https://cprc-clasp.ngo/policies/regulations-under-consumer-protection-act-2015 | http://www.pmo.gov.to/policies-by-department/ministry-of-information-and-communication/ ,http://prdrse4all.spc.int/sites/default/files/final_pals_evaluation_report.pdf -Information about efficiency efforts in Tonga.----http://www.pmo.gov.to/policies-by-department/ministry-of-information-and-communication/ , http://prdrse4all.spc.int/sites/default/files/final_pals_evaluation_report.pdf -Information about efficiency efforts in Tonga.