## Policy Search
Policy | Description | Geography | Products Type | Policy Approach | Policy Instrument | Policy Status | Adopted | Revised | Updated by CLASP | Fuel Types | Test Method Applied | Responsible Agency | Related Topics | Permalink | Source
Consumer Protection Act 2001 (Section 30) Minimum Energy Performance Standards and Labelling - MEPSL - Regulations 2016 | Kiribati has drafted Minimum Energy Performance Standards and Labeling (MEPSL) under the Pacific Alliance Labelling and Standards Programme (PALS), but they have not yet been signed into law. Policies are drafted for a voluntary Comparative Label and voluntary Minimum Performance Standards for air conditioners, ballasts, incandescent lamps, self-ballasted CFLs, tubular lamps, freezers, and refrigerator-freezers. | Kiribati | Tubular Lamps, Non-Directional lamps, Directional Lamps, Room ACs - Stationary ACs, Central ACs, Refrigerators-Freezers, Freezers-only | Voluntary | Comparative Label, Minimum Performance Standard | Under development |  |  | June 2021 | Electricity |  | Kiribati Ministry of Public Works and Utilities | Energy Efficiency | https://cprc-clasp.ngo/policies/consumer-protection-act-2001-section-30-minimum-energy-performance-standards-and-labelling | http://prdrse4all.spc.int/sites/default/files/final_pals_evaluation_report.pdf
Minimum Energy Perfomance Standards for refrigerating appliances (MEPS) | This standard applies to all refrigerating appliances of the vapor compression type, with a rated volume at or above 10 Liters (L) and at or below 1,500 L, powered by electric mains and offered for sale or installed in any application. The standard specifies requirements for test methods and energy use calculation, daily energy use calculation, maximum energy use, functional performance, refrigerant and foam blowing agent, product information and declaration of conformity 1975 and its regulations | Eswatini | Refrigeration | Not applicable | Minimum Performance Standard | Under development |  |  | October 2022 | Electricity | IEC 62552:2015 part 1, 2 and 3 | Eswatini Energy Regulatory Authority (ESERA) | Energy Efficiency | https://cprc-clasp.ngo/policies/minimum-energy-perfomance-standards-refrigerating-appliances-meps
Register of Manufacturers and Importers of Incandescent and Fluorescent Lamps | The Resolution establishes the requirements and procedures, as well as the conditions that will be required to grant the Prior Import Licenses, which must include the mandatory Energy Efficiency Certificate for such products. The Resolution applies to manufacturers and importers of the following products: | Paraguay | Tubular Lamps, Non-Directional lamps, Directional Lamps | Mandatory | Comparative Label, Minimum Performance Standard | Entered into force, Revised | 2018 | 2019 | October 2019 | Electricity |  | Ministry of Industry and Trade | Energy Efficiency | https://cprc-clasp.ngo/policies/register-manufacturers-and-importers-incandescent-and-fluorescent-lamps | https://www.gma.trade/single-post/2019/01/14/Registration-and-Energy-Efficiency-Certification-of-Lamps-in-Paraguay