## Policy Search
Policy | Description | Geography | Products Type | Policy Approach | Policy Instrument | Policy Status | Adopted | Revised | Updated by CLASP | Fuel Types | Test Method Applied | Responsible Agency | Related Topics | Permalink | Source
6977/2009 Energy Efficiency Of Distribution Transformers | This standard specifies the energy efficiency of distribution transformers. | Egypt | Power Transformers | Mandatory | Minimum Performance Standard | Entered into force, New | 2009 |  | October 2022 | Electricity | IEC 60076-ser/2008 , ES 1886: Power Transformers Dry Type , ES 4885-1 Instrument transformers part-1Current transformer , ES 4885-1 Instrument transformers part-2 Inductive voltage transformer | Egyptian Organization for Standardization and Quality Control (EOS) | Energy Efficiency, Industrial Sector | https://cprc-clasp.ngo/policies/69772009-energy-efficiency-distribution-transformers | http://www.eos.org.eg/en/standard/10626
LI 2456 Energy Commission (Energy Efficiency Standards and Labelling) (Electric Motors) Regulations, 2022 | These regulations apply to an induction motor whether sold separately or partly integrated in other products that has 2,4,6, or 8 poles; has a rated voltage that's more than 50 V but less than 1000 V; has a rated power output of 0.12 kW up to 1000 kW; is rated to operate at a frequency of 50 Hz; is rated on the basis of continuous duty operation, and; is rated for direct on-line operation. | Ghana | 3-Phase Motors, 1-Phase Motors | Mandatory | Minimum Performance Standard | Entered into force, New | 2022 |  | March 2023 | Electricity |  | Ghana Energy Commission | Energy Efficiency, Industrial Sector | https://cprc-clasp.ngo/policies/li-2456-energy-commission-energy-efficiency-standards-and-labelling-electric-motors | https://www.energycom.gov.gh/regulation/regulation-and-codes
Supreme Decree No. 009-2017-EM Technical Regulation on the Labeling of Energy Efficiency to Energy Products. | This decree specifies labeling requirements for lamps for domestic use, ballasts for fluorescent lamps, refrigeration appliances, boilers, electric motors, clothes washers, drum dryers, air conditioning equipment, calculation method for air conditioners, gas and electric storage water heaters, and gas and electric instantaneous water heaters. | Peru | Clothes Dryers, Washer and Dryers, Washing Machines, Tubular Lamps, Non-Directional lamps, Directional Lamps, Fluorescent and HID Lighting, Boilers and Furnaces, Room ACs - Stationary ACs, Instantaneous Water Heaters, Storage Water Heaters, Wine Chillers, Refrigerators-Freezers, Freezers-only | Mandatory | Comparative Label | Entered into force, New | 2017 |  | October 2022 | Electricity, Gas |  | Ministry of Energy and Mines (MINEM) | Energy Efficiency, Industrial Sector | https://cprc-clasp.ngo/policies/supreme-decree-no-009-2017-em-technical-regulation-labeling-energy-efficiency-energy | http://www.minem.gob.pe/_legislacionM.php?idSector=12&idLegislacion=11301Panama
The Energy Act Appliances Energy Performance and Labelling Regulations,2016 | This act specifies the labeling requirements for non-ducted air conditioners, refrigerating appliances, 3 phase caged induction motors, self ballasted lamps, double capped fluorescent lamps, and ballasts for fluorescent lamps. | Kenya | Non-Directional lamps, Directional Lamps, Lighting Controls, 3-Phase Motors, Room ACs - Stationary ACs, Refrigerators-Freezers | Mandatory | Comparative Label, Minimum Performance Standard | Entered into force, New | 2016 |  | October 2025 | Electricity |  | Energy & Petroleum Regulatory Authority (EPRA) | Energy Efficiency, Industrial Sector | https://cprc-clasp.ngo/policies/energy-act-appliances-energy-performance-and-labelling-regulations2016 | https://www.epra.go.ke/sites/default/files/Documents/The-Energy-Appliances-Energy-Performance-and-Labelling-Regulations-2016.pdf
US 905-1:2011 Rotating electrical machines - General requirements - Part 1: Three phase cage induction motors - High efficiency and Minimum Energy Performance Standards requirement | This Uganda Standard applies to three-phase cage induction motors with ratings from 0.73 kW and up to but not including 185 kW. The scope covers motors of rated voltages up to 1100 V a.c | Uganda | 3-Phase Motors | Mandatory | Minimum Performance Standard | Entered into force, New | 2011 |  | November 2020 | Electricity |  | Uganda National Bureau of Standards (UNBS) | Energy Efficiency, Industrial Sector | https://cprc-clasp.ngo/policies/us-905-12011-rotating-electrical-machines-general-requirements-part-1-three-phase-cage | https://webstore.unbs.go.ug/store.php?src=1760&preview
US900-1-2011 Performance of household electrical appliances refrigerating appliances- Part 1 Energy labeling and MEPs requirements | This Uganda Standard specifies the energy labeling and Minimum Energy Performance Standard requirements for vapour compression refrigerating appliances that can be connected to mains power and which are within the scope of US 900-2. Such refrigerating appliances that are used in the commercial sector are included within the scope. | Uganda | Refrigerators-Freezers, Freezers-only | Mandatory | Comparative Label, Minimum Performance Standard | Entered into force, New | 2011 |  | November 2020 | Electricity | US900-2:2011 | Uganda National Bureau of Standards (UNBS) | Energy Efficiency, Industrial Sector | https://cprc-clasp.ngo/policies/us900-1-2011-performance-household-electrical-appliances-refrigerating-appliances-part-1 | https://webstore.unbs.go.ug/store.php?src=539&preview