## Policy Search
Policy | Description | Geography | Products Type | Policy Approach | Policy Instrument | Policy Status | Adopted | Revised | Updated by CLASP | Fuel Types | Test Method Applied | Responsible Agency | Related Topics | Permalink | Source
Botswana standard for pico-solar and SHS kits (IEC TS 62257-9-5) | This policy applies to off-grid renewable energy products with batteries and solar modules with DC system voltages not exceeding 35 V and peak power ratings not exceeding 350 W. | Botswana | Solar Energy Kits | Not applicable | Quality Standard | Entered into force, New | 2009 |  | October 2023 | Electricity | IEC TS 62257-9-5:2018 | Botswana Bureau of Standards | Energy Efficiency, Off-Grid | https://cprc-clasp.ngo/policies/botswana-standard-pico-solar-and-shs-kits-iec-ts-62257-9-5 | https://www.iec.ch/dyn/www/f?p=103:36:300860528604589::::FSP_ORG_ID,FSP_LANG_ID:1074,25
MEPS schemes for non-directional lamps | This regulation is based on the European Union Commission regulation 244/2009 to phase out incandescent lamps. | Bahrain | Non-Directional lamps | Mandatory | Minimum Performance Standard | Entered into force, New | 2015 |  | October 2019 | Electricity |  | Ministry of Industry and Commerce | Energy Efficiency | https://cprc-clasp.ngo/policies/meps-schemes-non-directional-lamps | http://www.seu.gov.bh/wp-content/uploads/2018/04/02_NEEAP_full-report.pdf
Minimum Energy Performance Standards for Distribution Transformers (MEPS) | This regulation applies to all distribution power transformers that are manufactured in, or imported into the country/region, and are either sold, installed, or put into service as standalone equipment or as a component of a system, and which meet the following criteria: | Botswana | Distribution Transformers | Voluntary | Minimum Performance Standard | Under development |  |  | September 2022 | Electricity |  | Botswana Energy Regulatory Authority (BERA) | Energy Efficiency | https://cprc-clasp.ngo/policies/minimum-energy-performance-standards-distribution-transformers-meps
Minimum Energy Performance Standards for refrigerating appliances (MEPS) | This standard applies to all refrigerating appliances of the vapor compression type, with a rated volume at or above 10 Liters (L) and at or below 1,500 L, powered by electric mains and offered for sale or installed in any application. The standard specifies requirements for test methods and energy use calculation, daily energy use calculation, maximum energy use, functional performance, refrigerant and foam blowing agent, product information and declaration of conformity 1975 and its regulations | Botswana | Refrigeration | Voluntary | Minimum Performance Standard | Under development |  |  | October 2022 | Electricity | IEC 62552:2015 part 1, 2 and 3 | Botswana Energy Regulatory Authority (BERA) | Energy Efficiency | https://cprc-clasp.ngo/policies/minimum-energy-performance-standards-refrigerating-appliances-meps
Regulation on Energy Labelling and Minimum Energy Performance Requirements for Air-Conditioners | This policy establishes requirements for the placing on Bahraini market the energy labelling requirements and Minimum Energy Performance Standard (MEPS) requirements for single-package and split-system non ducted air conditioners using air and water-cooled condensers and ducted air-conditioners using air-to air heat pumps for residential, commercial and industrial sector as applicable in accordance with Bahraini Standards. | Bahrain | Room ACs - Stationary ACs | Mandatory | Comparative Label, Minimum Performance Standard | Entered into force, Revised | 2015 | 2018 | August 2019 | Electricity | GSO ISO 5151 | Ministry of Industry and Commerce | Energy Efficiency | https://cprc-clasp.ngo/policies/regulation-energy-labelling-and-minimum-energy-performance-requirements-air-conditioners | https://ec.europa.eu/growth/tools-databases/tbt/en/search/?tbtaction=search.detail&Country_ID=BHR&num=397&dspLang=en&basdatedeb=&basdatefin=&baspays=BHR&basnotifnum=&basnotifnum2=&bastypepays=ANY&baskeywords=
Supreme Decree No. 004-2016-EM - Measures for the efficient use of energy | This policy establishes the guidelines and / or technical specifications of the most efficient technologies for energy equipment for the following: lamps, ballasts for fluorescent lamps, refrigeration appliances, boilers, asynchronous three-phase electric motors or induction with squirrel cage rotor, washing machines, dryers of household drum, air conditioners, and water heaters. | Peru | Clothes Dryers, Washer and Dryers, Washing Machines, Fluorescent and HID Lighting, 3-Phase Motors, Boilers and Furnaces, Instantaneous Water Heaters, Storage Water Heaters | Mandatory | Minimum Performance Standard | Entered into force, New | 2016 |  | October 2022 | Electricity |  | Ministry of Energy and Mines (MINEM) | Energy Efficiency | https://cprc-clasp.ngo/policies/supreme-decree-no-004-2016-em-measures-efficient-use-energy | http://busquedas.elperuano.com.pe/normaslegales/decreto-supremo-que-aprueba-medidas-para-el-uso-eficiente-de-decreto-supremo-n-004-2016-em-1344833-2/
Supreme Decree No. 009-2017-EM Technical Regulation on the Labeling of Energy Efficiency to Energy Products. | This decree specifies labeling requirements for lamps for domestic use, ballasts for fluorescent lamps, refrigeration appliances, boilers, electric motors, clothes washers, drum dryers, air conditioning equipment, calculation method for air conditioners, gas and electric storage water heaters, and gas and electric instantaneous water heaters. | Peru | Clothes Dryers, Washer and Dryers, Washing Machines, Tubular Lamps, Non-Directional lamps, Directional Lamps, Fluorescent and HID Lighting, Boilers and Furnaces, Room ACs - Stationary ACs, Instantaneous Water Heaters, Storage Water Heaters, Wine Chillers, Refrigerators-Freezers, Freezers-only | Mandatory | Comparative Label | Entered into force, New | 2017 |  | October 2022 | Electricity, Gas |  | Ministry of Energy and Mines (MINEM) | Energy Efficiency, Industrial Sector | https://cprc-clasp.ngo/policies/supreme-decree-no-009-2017-em-technical-regulation-labeling-energy-efficiency-energy | http://www.minem.gob.pe/_legislacionM.php?idSector=12&idLegislacion=11301Panama