## Policy Search
Policy | Description | Geography | Products Type | Policy Approach | Policy Instrument | Policy Status | Adopted | Revised | Updated by CLASP | Fuel Types | Test Method Applied | Responsible Agency | Related Topics | Permalink | Source
National Regulator for Compulsory Specifications Act: Compulsory Specification for Efficiency Requirements of Electric Motors (VC 9113) | This compulsory specification will cover electric motors with the following parameters: 0.75kW-375kW motors, including those with variable speed drives, including 2, 4, 6, and 8 pole motors. The regulation specifies that electric motors meeting these requirements must have a minimum efficiency class of IE3 as specified in IEC 60034-30-1. | South Africa | Motors | Mandatory | Minimum Performance Standard | New | 2024 |  | June 2024 | Electricity | IEC 60034-30-1 | National Regulator for Compulsory Specification (NRCS) | Energy Efficiency | https://cprc-clasp.ngo/policies/national-regulator-compulsory-specifications-act-compulsory-specification-efficiency | https://www.gov.za/documents/notices/national-regulator-compulsory-specifications-act-compulsory-specification-85
Supreme Decree No. 004-2016-EM - Measures for the efficient use of energy | This policy establishes the guidelines and / or technical specifications of the most efficient technologies for energy equipment for the following: lamps, ballasts for fluorescent lamps, refrigeration appliances, boilers, asynchronous three-phase electric motors or induction with squirrel cage rotor, washing machines, dryers of household drum, air conditioners, and water heaters. | Peru | Clothes Dryers, Washer and Dryers, Washing Machines, Fluorescent and HID Lighting, 3-Phase Motors, Boilers and Furnaces, Instantaneous Water Heaters, Storage Water Heaters | Mandatory | Minimum Performance Standard | Entered into force, New | 2016 |  | October 2022 | Electricity |  | Ministry of Energy and Mines (MINEM) | Energy Efficiency | https://cprc-clasp.ngo/policies/supreme-decree-no-004-2016-em-measures-efficient-use-energy | http://busquedas.elperuano.com.pe/normaslegales/decreto-supremo-que-aprueba-medidas-para-el-uso-eficiente-de-decreto-supremo-n-004-2016-em-1344833-2/
Supreme Decree No. 009-2017-EM Technical Regulation on the Labeling of Energy Efficiency to Energy Products. | This decree specifies labeling requirements for lamps for domestic use, ballasts for fluorescent lamps, refrigeration appliances, boilers, electric motors, clothes washers, drum dryers, air conditioning equipment, calculation method for air conditioners, gas and electric storage water heaters, and gas and electric instantaneous water heaters. | Peru | Clothes Dryers, Washer and Dryers, Washing Machines, Tubular Lamps, Non-Directional lamps, Directional Lamps, Fluorescent and HID Lighting, Boilers and Furnaces, Room ACs - Stationary ACs, Instantaneous Water Heaters, Storage Water Heaters, Wine Chillers, Refrigerators-Freezers, Freezers-only | Mandatory | Comparative Label | Entered into force, New | 2017 |  | October 2022 | Electricity, Gas |  | Ministry of Energy and Mines (MINEM) | Energy Efficiency, Industrial Sector | https://cprc-clasp.ngo/policies/supreme-decree-no-009-2017-em-technical-regulation-labeling-energy-efficiency-energy | http://www.minem.gob.pe/_legislacionM.php?idSector=12&idLegislacion=11301Panama
VC 9006 Hot Water Storage Tanks for Domestic Use | This specification covers the requirements for hot water storage tanks for domestic use. It includes fixed electrical storage water heaters; stand-alone water heaters and water containers with or without heat exchangers or heating jackets intended for use in solar heating and heat pump applications; and tanks used for storage of hot water only. | South Africa | Storage Water Heaters | Mandatory | Comparative Label, Minimum Performance Standard | Entered into force, New | 2014 |  | September 2022 | Electricity | SANS 151 | National Regulator for Compulsory Specification (NRCS) | Energy Efficiency | https://cprc-clasp.ngo/policies/vc-9006-hot-water-storage-tanks-domestic-use | https://www.nrcs.org.za/CompulsarySpecExtended/VC%209006%20Supplement.pdf