## Policy Search
Policy | Description | Geography | Products Type | Policy Approach | Policy Instrument | Policy Status | Adopted | Revised | Updated by CLASP | Fuel Types | Test Method Applied | Responsible Agency | Related Topics | Permalink | Source
2021 Aspen Energy Code | This policy contains heat pump requirements for residential buildings, including single-family homes. It also contains controls requirements for heat pump supplementary heat in commercial buildings. | Colorado | Heat Pumps, Air Conditioning | Mandatory | Building Code | Entered into force, New | 2023 |  | February 2024 | Electricity |  | City of Aspen | AC-to-heat pump | https://cprc-clasp.ngo/policies/2021-aspen-energy-code | https://www.aspen.gov/DocumentCenter/View/10378/2021-Aspen-Energy-Code
Decision No. 107/2018 on the adoption of Gulf Standard 2530:2016 on Energy Labeling and Minimum Energy Performance Requirements For Air Conditioners as a mandatory Omani Standard | This standard specifies the MEPS and labeling requirements for window single-package, split-system non-ducted air conditioners using air-cooled condensers, split-system ducted air-conditioners using air-cooled condensers, and heat pumps using air-cooled condensers for residential, commercial and industrial sector as applicable in accordance with GSO SASO Standards. It is applied to units designed to operate in AC single phase or three-phase circuits according to GSO 1899/2009 "GCC Standard voltages and frequencies for AC transmission and distribution systems". It covers units with capacities up to and including 70000 Btu/h (20 kW). | Oman | Room ACs - Stationary ACs | Mandatory | Comparative Label, Minimum Performance Standard | Entered into force, New | 2019 |  | November 2019 | Electricity | GSO 2530:2016 | Ministry of Commerce and Industry | Energy Efficiency | https://cprc-clasp.ngo/policies/decision-no-1072018-adoption-gulf-standard-25302016-energy-labeling-and-minimum-energy | https://www.ul.com/news/sultanate-oman-energy-efficiency-and-labeling-requirements-air-conditioners-0
Energy efficiency, functionality and labelling requirements for self-ballasted Light Emitting Diode (LED) lamps | This standard specifies the energy efficiency, functionality, and product information requirements for self-ballasted LED lamps for general lighting services that works on single-phase alternating current supply up to and including 240V, 50Hz, being manufactured, imported or sold in Oman. The standard covers the following types of self-ballasted LED lamps: a. Both the directional and non-directional lamps. b. Lamps having a luminous flux above 60 lumens and below 12,000 lumens. | Oman | Directional Lamps | Mandatory | Minimum Performance Standard | Entered into force, New | 2020 |  | October 2021 | Electricity |  | Ministry of Commerce and Industry | Energy Efficiency | https://cprc-clasp.ngo/policies/energy-efficiency-functionality-and-labelling-requirements-self-ballasted-light-emitting | https://www.tuv.com/regulations-and-standards/en/oman-ministerial-decree-obligating-the-omani-standard-energy-efficiency-functionality-and.html
MEPS and labeling schemes for refrigerators | Information not available | Oman | Refrigerators-Freezers | Mandatory | Minimum Performance Standard | Under development |  |  | November 2019 | Electricity |  | Ministry of Commerce and Industry | Energy Efficiency | https://cprc-clasp.ngo/policies/meps-and-labeling-schemes-refrigerators-5 | https://blog.complianceandrisks.com/news-resources/oman-to-draft-mandatory-energy-efficiency-specifications-for-four-electrical-appliances
MEPS and labeling schemes for storage water heaters | Information not available | Oman | Storage Water Heaters | Mandatory | Minimum Performance Standard | Under development |  |  | November 2019 | Electricity |  | Ministry of Commerce and Industry | Energy Efficiency | https://cprc-clasp.ngo/policies/meps-and-labeling-schemes-storage-water-heaters | https://blog.complianceandrisks.com/news-resources/oman-to-draft-mandatory-energy-efficiency-specifications-for-four-electrical-appliances
MEPS and labeling schemes for washing machines | Information not available | Oman | Washing Machines | Mandatory | Minimum Performance Standard | Under development |  |  | November 2019 | Electricity |  | Ministry of Commerce and Industry | Energy Efficiency | https://cprc-clasp.ngo/policies/meps-and-labeling-schemes-washing-machines-0 | https://blog.complianceandrisks.com/news-resources/oman-to-draft-mandatory-energy-efficiency-specifications-for-four-electrical-appliances
Revised Municipal Code of the City and County of Denver Colorado, Sec. 10-20. - Electrification requirements for existing buildings | This policy contains electrification requirements for existing buildings in the city and country of Denver, Colorado. It applies to all commercial buildings and multifamily residential buildings. | Colorado | Heat Pumps, Packaged Terminals, Central ACs | Mandatory | Building Code | Entered into force, Revised | 1982 | 2024 | February 2024 | Electricity, Gas |  | City and County of Denver | AC-to-heat pump | https://cprc-clasp.ngo/policies/revised-municipal-code-city-and-county-denver-colorado-sec-10-20-electrification | https://library.municode.com/co/denver/codes/code_of_ordinances?nodeId=TITIIREMUCO_CH10BUBURE_ARTIIBUFICO_S10-20ELREEXBU
Supreme Decree No. 004-2016-EM - Measures for the efficient use of energy | This policy establishes the guidelines and / or technical specifications of the most efficient technologies for energy equipment for the following: lamps, ballasts for fluorescent lamps, refrigeration appliances, boilers, asynchronous three-phase electric motors or induction with squirrel cage rotor, washing machines, dryers of household drum, air conditioners, and water heaters. | Peru | Clothes Dryers, Washer and Dryers, Washing Machines, Fluorescent and HID Lighting, 3-Phase Motors, Boilers and Furnaces, Instantaneous Water Heaters, Storage Water Heaters | Mandatory | Minimum Performance Standard | Entered into force, New | 2016 |  | October 2022 | Electricity |  | Ministry of Energy and Mines (MINEM) | Energy Efficiency | https://cprc-clasp.ngo/policies/supreme-decree-no-004-2016-em-measures-efficient-use-energy | http://busquedas.elperuano.com.pe/normaslegales/decreto-supremo-que-aprueba-medidas-para-el-uso-eficiente-de-decreto-supremo-n-004-2016-em-1344833-2/
Supreme Decree No. 009-2017-EM Technical Regulation on the Labeling of Energy Efficiency to Energy Products. | This decree specifies labeling requirements for lamps for domestic use, ballasts for fluorescent lamps, refrigeration appliances, boilers, electric motors, clothes washers, drum dryers, air conditioning equipment, calculation method for air conditioners, gas and electric storage water heaters, and gas and electric instantaneous water heaters. | Peru | Clothes Dryers, Washer and Dryers, Washing Machines, Tubular Lamps, Non-Directional lamps, Directional Lamps, Fluorescent and HID Lighting, Boilers and Furnaces, Room ACs - Stationary ACs, Instantaneous Water Heaters, Storage Water Heaters, Wine Chillers, Refrigerators-Freezers, Freezers-only | Mandatory | Comparative Label | Entered into force, New | 2017 |  | October 2022 | Electricity, Gas |  | Ministry of Energy and Mines (MINEM) | Energy Efficiency, Industrial Sector | https://cprc-clasp.ngo/policies/supreme-decree-no-009-2017-em-technical-regulation-labeling-energy-efficiency-energy | http://www.minem.gob.pe/_legislacionM.php?idSector=12&idLegislacion=11301Panama