## Policy Search
Policy | Description | Geography | Products Type | Policy Approach | Policy Instrument | Policy Status | Adopted | Revised | Updated by CLASP | Fuel Types | Test Method Applied | Responsible Agency | Related Topics | Permalink | Source
Decision No. 107/2018 on the adoption of Gulf Standard 2530:2016 on Energy Labeling and Minimum Energy Performance Requirements For Air Conditioners as a mandatory Omani Standard | This standard specifies the MEPS and labeling requirements for window single-package, split-system non-ducted air conditioners using air-cooled condensers, split-system ducted air-conditioners using air-cooled condensers, and heat pumps using air-cooled condensers for residential, commercial and industrial sector as applicable in accordance with GSO SASO Standards. It is applied to units designed to operate in AC single phase or three-phase circuits according to GSO 1899/2009 "GCC Standard voltages and frequencies for AC transmission and distribution systems". It covers units with capacities up to and including 70000 Btu/h (20 kW). | Oman | Room ACs - Stationary ACs | Mandatory | Comparative Label, Minimum Performance Standard | Entered into force, New | 2019 |  | November 2019 | Electricity | GSO 2530:2016 | Ministry of Commerce and Industry | Energy Efficiency | https://cprc-clasp.ngo/policies/decision-no-1072018-adoption-gulf-standard-25302016-energy-labeling-and-minimum-energy | https://www.ul.com/news/sultanate-oman-energy-efficiency-and-labeling-requirements-air-conditioners-0
Supreme Decree No. 004-2016-EM - Measures for the efficient use of energy | This policy establishes the guidelines and / or technical specifications of the most efficient technologies for energy equipment for the following: lamps, ballasts for fluorescent lamps, refrigeration appliances, boilers, asynchronous three-phase electric motors or induction with squirrel cage rotor, washing machines, dryers of household drum, air conditioners, and water heaters. | Peru | Clothes Dryers, Washer and Dryers, Washing Machines, Fluorescent and HID Lighting, 3-Phase Motors, Boilers and Furnaces, Instantaneous Water Heaters, Storage Water Heaters | Mandatory | Minimum Performance Standard | Entered into force, New | 2016 |  | October 2022 | Electricity |  | Ministry of Energy and Mines (MINEM) | Energy Efficiency | https://cprc-clasp.ngo/policies/supreme-decree-no-004-2016-em-measures-efficient-use-energy | http://busquedas.elperuano.com.pe/normaslegales/decreto-supremo-que-aprueba-medidas-para-el-uso-eficiente-de-decreto-supremo-n-004-2016-em-1344833-2/
Supreme Decree No. 009-2017-EM Technical Regulation on the Labeling of Energy Efficiency to Energy Products. | This decree specifies labeling requirements for lamps for domestic use, ballasts for fluorescent lamps, refrigeration appliances, boilers, electric motors, clothes washers, drum dryers, air conditioning equipment, calculation method for air conditioners, gas and electric storage water heaters, and gas and electric instantaneous water heaters. | Peru | Clothes Dryers, Washer and Dryers, Washing Machines, Tubular Lamps, Non-Directional lamps, Directional Lamps, Fluorescent and HID Lighting, Boilers and Furnaces, Room ACs - Stationary ACs, Instantaneous Water Heaters, Storage Water Heaters, Wine Chillers, Refrigerators-Freezers, Freezers-only | Mandatory | Comparative Label | Entered into force, New | 2017 |  | October 2022 | Electricity, Gas |  | Ministry of Energy and Mines (MINEM) | Energy Efficiency, Industrial Sector | https://cprc-clasp.ngo/policies/supreme-decree-no-009-2017-em-technical-regulation-labeling-energy-efficiency-energy | http://www.minem.gob.pe/_legislacionM.php?idSector=12&idLegislacion=11301Panama