## Policy Search
Policy | Description | Geography | Products Type | Policy Approach | Policy Instrument | Policy Status | Adopted | Revised | Updated by CLASP | Fuel Types | Test Method Applied | Responsible Agency | Related Topics | Permalink | Source
MEPS and labeling schemes for refrigerators, refrigerator-freezers and freezers | The standard specifies the energy performance, capacity and labelling of household refrigerators, refrigerator-freezers and freezers. The requirements in this Standard are not applicable to electrically operated refrigerators employing an absorption refrigeration system and for commercial refrigerators, refrigerators-freezers and freezers. | Qatar | Freezers-only | Mandatory | Comparative Label, Minimum Performance Standard | Entered into force, New | 2016 |  | October 2019 | Electricity |  | General Electricity & Water Corporation | Energy Efficiency | https://cprc-clasp.ngo/policies/meps-and-labeling-schemes-refrigerators-refrigerator-freezers-and-freezers | https://docs.wto.org/dol2fe/Pages/FE_Search/FE_S_S009-DP.aspx?language=E&HasEnglishRecord=True&HasFrenchRecord=True&HasSpanishRecord=False&CatalogueIdList=234359,234362,227938,228303,231379,234295,234377,234291,234289,234290&CurrentCatalogueIdIndex=9&FullT
MEPS and labeling schemes for refrigerators, refrigerator-freezers and freezers | The standard specifies the energy performance, capacity and labelling of household refrigerators, refrigerator-freezers and freezers. The requirements in this Standard are not applicable to electrically operated refrigerators employing an absorption refrigeration system and for commercial refrigerators, refrigerators-freezers and freezers. | Qatar | Refrigerators-Freezers | Mandatory | Comparative Label, Minimum Performance Standard | Entered into force, New | 2016 |  | October 2019 | Electricity |  | General Electricity & Water Corporation | Energy Efficiency | https://cprc-clasp.ngo/policies/meps-and-labeling-schemes-refrigerators-refrigerator-freezers-and-freezers-0 | https://docs.wto.org/dol2fe/Pages/FE_Search/FE_S_S009-DP.aspx?language=E&HasEnglishRecord=True&HasFrenchRecord=True&HasSpanishRecord=False&CatalogueIdList=234359,234362,227938,228303,231379,234295,234377,234291,234289,234290&CurrentCatalogueIdIndex=9&FullT
MEPS and labeling schemes for split unit air conditioners | Under new regulations, the energy efficiency ratio (EER) of split unit air-conditioners will be increased from existing 9.5 EER to 10.5 EER. | Qatar | Room ACs - Stationary ACs | Mandatory | Comparative Label, Minimum Performance Standard | Entered into force, New | 2016 |  | October 2019 | Electricity |  | General Electricity & Water Corporation | Energy Efficiency | https://cprc-clasp.ngo/policies/meps-and-labeling-schemes-split-unit-air-conditioners | https://thepeninsulaqatar.com/article/08/06/2019/New-regulations-to-make-electric-appliances-more-energy-efficient
Supreme Decree No. 004-2016-EM - Measures for the efficient use of energy | This policy establishes the guidelines and / or technical specifications of the most efficient technologies for energy equipment for the following: lamps, ballasts for fluorescent lamps, refrigeration appliances, boilers, asynchronous three-phase electric motors or induction with squirrel cage rotor, washing machines, dryers of household drum, air conditioners, and water heaters. | Peru | Clothes Dryers, Washer and Dryers, Washing Machines, Fluorescent and HID Lighting, 3-Phase Motors, Boilers and Furnaces, Instantaneous Water Heaters, Storage Water Heaters | Mandatory | Minimum Performance Standard | Entered into force, New | 2016 |  | October 2022 | Electricity |  | Ministry of Energy and Mines (MINEM) | Energy Efficiency | https://cprc-clasp.ngo/policies/supreme-decree-no-004-2016-em-measures-efficient-use-energy | http://busquedas.elperuano.com.pe/normaslegales/decreto-supremo-que-aprueba-medidas-para-el-uso-eficiente-de-decreto-supremo-n-004-2016-em-1344833-2/
Supreme Decree No. 009-2017-EM Technical Regulation on the Labeling of Energy Efficiency to Energy Products. | This decree specifies labeling requirements for lamps for domestic use, ballasts for fluorescent lamps, refrigeration appliances, boilers, electric motors, clothes washers, drum dryers, air conditioning equipment, calculation method for air conditioners, gas and electric storage water heaters, and gas and electric instantaneous water heaters. | Peru | Clothes Dryers, Washer and Dryers, Washing Machines, Tubular Lamps, Non-Directional lamps, Directional Lamps, Fluorescent and HID Lighting, Boilers and Furnaces, Room ACs - Stationary ACs, Instantaneous Water Heaters, Storage Water Heaters, Wine Chillers, Refrigerators-Freezers, Freezers-only | Mandatory | Comparative Label | Entered into force, New | 2017 |  | October 2022 | Electricity, Gas |  | Ministry of Energy and Mines (MINEM) | Energy Efficiency, Industrial Sector | https://cprc-clasp.ngo/policies/supreme-decree-no-009-2017-em-technical-regulation-labeling-energy-efficiency-energy | http://www.minem.gob.pe/_legislacionM.php?idSector=12&idLegislacion=11301Panama
Trade Standards (Household Electric Refrigerating Appliances) Order 2007, under the Trade Standards Quality Control Decree 1992, no.24 | Refrigerators, freezers, and refrigerator-freezers intended for household similar use which operate using the vapour compression cycle and use mains electricity (230/240 Volts at 50Hz) as the primary power source. | Fiji | Refrigerators-Freezers, Freezers-only | Mandatory | Comparative Label, Minimum Performance Standard | Entered into force, Revised | 2007 | 2012 | November 2019 | Electricity | FS/AS/NZS 4474.1.2007, FS/AS/NZS 4474.2.2009 | Fiji Department of Energy | Energy Efficiency | https://cprc-clasp.ngo/policies/trade-standards-household-electric-refrigerating-appliances-order-2007-under-trade | http://www.energy.gov.fj/index.php/review-energy-policy/nep-review-work-plan/71-mepsl