## Policy Search
Policy | Description | Geography | Products Type | Policy Approach | Policy Instrument | Policy Status | Adopted | Revised | Updated by CLASP | Fuel Types | Test Method Applied | Responsible Agency | Related Topics | Permalink | Source
Greenhouse and Energy Minimum Standards (Electric Water Heaters) Determination 2012 | Electric storage water heaters of the unvented type (displacement) without an attached feed tank. Heat exchanger models and low pressure (vented) models are not included at the present time.The following products are exempt from MEPS: Water heaters that use electric resistive heating to provide less than 50% of the energy supplied in a typical year (eg heat pump and solar water heaters) when simulated to AS 4234 under Climate Zone 3 with an energy delivery of 22.5 MJ/day for an electric boosting element and energisation profile specified by the manufacturer. | Australia | Storage Water Heaters | Mandatory | Minimum Performance Standard | Entered into force, Revised | 1989 | 2012 | December 2023 | Electricity | AS/NZS 4692.1:2005, AS 1056.1-1991/Amdt 5-2005 AS/NZS 1361-1995 AS/NZS 4234:2008 AS/NZS 4692.2:2005 | Department of Climate Change and Energy Efficiency (DCCEE) | Energy Efficiency | https://cprc-clasp.ngo/policies/greenhouse-and-energy-minimum-standards-electric-water-heaters-determination-2012 | https://www.legislation.gov.au/Series/F2012L02125
Greenhouse and Energy Minimum Standards (Gas Water Heaters) Determination 2017 | Specifies minimum energy performance standards (MEPS) requirements for gas water heaters intended for use with natural gas, liquefied petroleum gas (LPG) and simulated natural gas (SNG); external storage heaters with a nominal gas consumption of less than 50 MJ/h and storage capacity of over 30 litres internal and external instant gas water heaters with a nominal gas consumption of less than 250 MJ/h and a heat output of less than 13.1 kW (equivalent to a delivery rate of 7.5 L/min raised through 25C) | Australia | Storage Water Heaters | Mandatory | Minimum Performance Standard | Entered into force, Revised | 1989 | 2017 | December 2023 | Gas, LPG | AS 4552:2005 | Department of Climate Change and Energy Efficiency (DCCEE) | Energy Efficiency | https://cprc-clasp.ngo/policies/greenhouse-and-energy-minimum-standards-gas-water-heaters-determination-2017-0 | https://www.legislation.gov.au/Details/F2017L01608
Supreme Decree No. 004-2016-EM - Measures for the efficient use of energy | This policy establishes the guidelines and / or technical specifications of the most efficient technologies for energy equipment for the following: lamps, ballasts for fluorescent lamps, refrigeration appliances, boilers, asynchronous three-phase electric motors or induction with squirrel cage rotor, washing machines, dryers of household drum, air conditioners, and water heaters. | Peru | Clothes Dryers, Washer and Dryers, Washing Machines, Fluorescent and HID Lighting, 3-Phase Motors, Boilers and Furnaces, Instantaneous Water Heaters, Storage Water Heaters | Mandatory | Minimum Performance Standard | Entered into force, New | 2016 |  | October 2022 | Electricity |  | Ministry of Energy and Mines (MINEM) | Energy Efficiency | https://cprc-clasp.ngo/policies/supreme-decree-no-004-2016-em-measures-efficient-use-energy | http://busquedas.elperuano.com.pe/normaslegales/decreto-supremo-que-aprueba-medidas-para-el-uso-eficiente-de-decreto-supremo-n-004-2016-em-1344833-2/
Supreme Decree No. 009-2017-EM Technical Regulation on the Labeling of Energy Efficiency to Energy Products. | This decree specifies labeling requirements for lamps for domestic use, ballasts for fluorescent lamps, refrigeration appliances, boilers, electric motors, clothes washers, drum dryers, air conditioning equipment, calculation method for air conditioners, gas and electric storage water heaters, and gas and electric instantaneous water heaters. | Peru | Clothes Dryers, Washer and Dryers, Washing Machines, Tubular Lamps, Non-Directional lamps, Directional Lamps, Fluorescent and HID Lighting, Boilers and Furnaces, Room ACs - Stationary ACs, Instantaneous Water Heaters, Storage Water Heaters, Wine Chillers, Refrigerators-Freezers, Freezers-only | Mandatory | Comparative Label | Entered into force, New | 2017 |  | October 2022 | Electricity, Gas |  | Ministry of Energy and Mines (MINEM) | Energy Efficiency, Industrial Sector | https://cprc-clasp.ngo/policies/supreme-decree-no-009-2017-em-technical-regulation-labeling-energy-efficiency-energy | http://www.minem.gob.pe/_legislacionM.php?idSector=12&idLegislacion=11301Panama