## Policy Search
Policy | Description | Geography | Products Type | Policy Approach | Policy Instrument | Policy Status | Adopted | Revised | Updated by CLASP | Fuel Types | Test Method Applied | Responsible Agency | Related Topics | Permalink | Source
Greenhouse and Energy Minimum Standards (Ballasts for Fluorescent Lamps) Determination 2012 | Ballasts for fluorescent lamps manufactured in or imported into Australia or New Zealand must comply with Minimum Energy Performance Standards (MEPS) requirements which are set out in AS/NZS 4783.2.MEPS DOES apply to the following types of ballasts: ferromagnetic and electronic ballasts used with linear fluorescent lamps from 15W to 70W; rated for 50 Hz and 230/240/250V supply (or a range that includes these); ballasts supplied as separate components or as part of a luminaire. MEPS DOES NOT apply to the following types of ballasts: primarily for use on DC supplies or batteries; primarily for the production of light (radiation) outside the visible spectrum; to exit signs within the scope of AS/NZS 2293; to hazardous area lighting equipment within the scope of AS/NZS 2380 AS/NZS 60079 and AS/NZS 61241. " | Australia | Fluorescent and HID Lighting | Mandatory | Comparative Label, Minimum Performance Standard | Entered into force, Revised | 2002 | 2012 | December 2023 | Electricity | AS/NZS 4783.1:2001 | Department of Climate Change and Energy Efficiency (DCCEE) | Energy Efficiency | https://cprc-clasp.ngo/policies/greenhouse-and-energy-minimum-standards-ballasts-fluorescent-lamps-determination-2012 | http://www.comlaw.gov.au/Details/F2012L02133
Supreme Decree No. 004-2016-EM - Measures for the efficient use of energy | This policy establishes the guidelines and / or technical specifications of the most efficient technologies for energy equipment for the following: lamps, ballasts for fluorescent lamps, refrigeration appliances, boilers, asynchronous three-phase electric motors or induction with squirrel cage rotor, washing machines, dryers of household drum, air conditioners, and water heaters. | Peru | Clothes Dryers, Washer and Dryers, Washing Machines, Fluorescent and HID Lighting, 3-Phase Motors, Boilers and Furnaces, Instantaneous Water Heaters, Storage Water Heaters | Mandatory | Minimum Performance Standard | Entered into force, New | 2016 |  | October 2022 | Electricity |  | Ministry of Energy and Mines (MINEM) | Energy Efficiency | https://cprc-clasp.ngo/policies/supreme-decree-no-004-2016-em-measures-efficient-use-energy | http://busquedas.elperuano.com.pe/normaslegales/decreto-supremo-que-aprueba-medidas-para-el-uso-eficiente-de-decreto-supremo-n-004-2016-em-1344833-2/
Supreme Decree No. 009-2017-EM Technical Regulation on the Labeling of Energy Efficiency to Energy Products. | This decree specifies labeling requirements for lamps for domestic use, ballasts for fluorescent lamps, refrigeration appliances, boilers, electric motors, clothes washers, drum dryers, air conditioning equipment, calculation method for air conditioners, gas and electric storage water heaters, and gas and electric instantaneous water heaters. | Peru | Clothes Dryers, Washer and Dryers, Washing Machines, Tubular Lamps, Non-Directional lamps, Directional Lamps, Fluorescent and HID Lighting, Boilers and Furnaces, Room ACs - Stationary ACs, Instantaneous Water Heaters, Storage Water Heaters, Wine Chillers, Refrigerators-Freezers, Freezers-only | Mandatory | Comparative Label | Entered into force, New | 2017 |  | October 2022 | Electricity, Gas |  | Ministry of Energy and Mines (MINEM) | Energy Efficiency, Industrial Sector | https://cprc-clasp.ngo/policies/supreme-decree-no-009-2017-em-technical-regulation-labeling-energy-efficiency-energy | http://www.minem.gob.pe/_legislacionM.php?idSector=12&idLegislacion=11301Panama