## Policy Search
Policy | Description | Geography | Products Type | Policy Approach | Policy Instrument | Policy Status | Adopted | Revised | Updated by CLASP | Fuel Types | Test Method Applied | Responsible Agency | Related Topics | Permalink | Source
135.K/EK.07/DJE/2022 MEPS for indoor LED lamps | This policy is applicable to self-ballasted LED lamps of types E40, E27, and E26 with a rated power of up to 60 W and a rated voltage of > 50 V AC up to 250 V AC. It stipulates a minimum luminous efficacy of 80 lumens per watt, in line with the 2023 ASEAN harmonization target. The regulations consist of five tiers or star levels, with efficiency increasing with the number of stars. One star - 80-90 lm/W Two star - >98-108 lm/W Three star - >108-119 lm/W Four star - >119 - 135 lm/W Five star - > 135 lm/W The policy also applies to self-ballasted LED tubes. It specifies a minimum luminous efficacy of 100 lumens per watt, and LED luminaires (street lighting, high bay, floodlight, etc) where the minimum luminous efficacy is set at 120 lumens per watt. The five tier star levels are not applicable for these products. | Indonesia | Streetlighting, Tubular Lamps, Non-Directional lamps, Directional Lamps | Mandatory | Comparative Label, Minimum Performance Standard | Entered into force, Revised | 2022 |  | July 2024 | Electricity | SNI IEC 62612:2016 | Ministry of Energy and Mineral Resources | Energy Efficiency | https://cprc-clasp.ngo/policies/135kek07dje2022-meps-indoor-led-lamps | https://united4efficiency.org/wp-content/uploads/2022/09/Ministerial-Decree-LED-MEPS-Indonesia_ENG.pdf
Supreme Decree No. 009-2017-EM Technical Regulation on the Labeling of Energy Efficiency to Energy Products. | This decree specifies labeling requirements for lamps for domestic use, ballasts for fluorescent lamps, refrigeration appliances, boilers, electric motors, clothes washers, drum dryers, air conditioning equipment, calculation method for air conditioners, gas and electric storage water heaters, and gas and electric instantaneous water heaters. | Peru | Clothes Dryers, Washer and Dryers, Washing Machines, Tubular Lamps, Non-Directional lamps, Directional Lamps, Fluorescent and HID Lighting, Boilers and Furnaces, Room ACs - Stationary ACs, Instantaneous Water Heaters, Storage Water Heaters, Wine Chillers, Refrigerators-Freezers, Freezers-only | Mandatory | Comparative Label | Entered into force, New | 2017 |  | October 2022 | Electricity, Gas |  | Ministry of Energy and Mines (MINEM) | Energy Efficiency, Industrial Sector | https://cprc-clasp.ngo/policies/supreme-decree-no-009-2017-em-technical-regulation-labeling-energy-efficiency-energy | http://www.minem.gob.pe/_legislacionM.php?idSector=12&idLegislacion=11301Panama