## Policy Search
Policy | Description | Geography | Products Type | Policy Approach | Policy Instrument | Policy Status | Adopted | Revised | Updated by CLASP | Fuel Types | Test Method Applied | Responsible Agency | Related Topics | Permalink | Source
Ministerial Regulations Prescribing Highly Efficiency Air Conditioners, B.E. 2552 (2009) | The ministerial regulation covers an air conditioner split type, which is designed to be separated into two working parts: a condensing unit and a fan-coil unit. Alternating current (AC) power at a frequency of 50 Hz for use to reduce the temperature and humidity of the air flowing through the fan coil unit. Size categories of an air conditioner (watts): 1. Not more than 8,000 watts and 2. More than 8,000 but not more than 12,000 watts. | Thailand | Room ACs - Stationary ACs | Mandatory | High Energy Performance Standard | Entered into force, New | 2009 |  | March 2022 | Electricity |  | Department of Alternative Energy Development and Efficiency, Ministry of Energy… | Energy Efficiency | https://cprc-clasp.ngo/policies/ministerial-regulations-prescribing-highly-efficiency-air-conditioners-be-2552-2009 | http://www.ratchakitcha.soc.go.th/DATA/PDF/2552/A/023/25.PDF
Supreme Decree No. 009-2017-EM Technical Regulation on the Labeling of Energy Efficiency to Energy Products. | This decree specifies labeling requirements for lamps for domestic use, ballasts for fluorescent lamps, refrigeration appliances, boilers, electric motors, clothes washers, drum dryers, air conditioning equipment, calculation method for air conditioners, gas and electric storage water heaters, and gas and electric instantaneous water heaters. | Peru | Clothes Dryers, Washer and Dryers, Washing Machines, Tubular Lamps, Non-Directional lamps, Directional Lamps, Fluorescent and HID Lighting, Boilers and Furnaces, Room ACs - Stationary ACs, Instantaneous Water Heaters, Storage Water Heaters, Wine Chillers, Refrigerators-Freezers, Freezers-only | Mandatory | Comparative Label | Entered into force, New | 2017 |  | October 2022 | Electricity, Gas |  | Ministry of Energy and Mines (MINEM) | Energy Efficiency, Industrial Sector | https://cprc-clasp.ngo/policies/supreme-decree-no-009-2017-em-technical-regulation-labeling-energy-efficiency-energy | http://www.minem.gob.pe/_legislacionM.php?idSector=12&idLegislacion=11301Panama
Thai Green Label Scheme - Room Air Conditioner TGL-7-R4-20 | These criteria shall apply to air conditioning products (including motor-compressor) with a rated voltage of up to 250 V for single-phase air conditioners and 600 V for multi-phase air conditioners with a total cooling capacity of not more than 18,000 watts. | Thailand | Room ACs - Stationary ACs | Voluntary | Endorsement Label | Entered into force, Revised | 2003 | 2021 | March 2022 | Electricity | TIS 1529 | Thailand Environment Institute (TEI) | Energy Efficiency | https://cprc-clasp.ngo/policies/thai-green-label-scheme-room-air-conditioner-tgl-7-r4-20 | http://www.tei.or.th/greenlabel/download/TGL-07-R4-20.pdf
The Energy Efficiency Label No.5 for Air Conditioners | This program covers split type air conditioners - floor/ceiling type, wall type, concealed/duct type, cassette type, and floor standing type. | Thailand | Room ACs - Stationary ACs | Voluntary | Comparative Label | Entered into force, Revised | 1995 | 2019 | December 2023 | Electricity | TIS 2710–2015 or ISO 5151 : 2010 , TIS 2711-2015 or ISO 13253 : 2011 , TIS 2714, Volume 1–2015 or ISO 16358-1 : 2013 | Electricity Generating Authority Thailand (EGAT) | Energy Efficiency | https://cprc-clasp.ngo/policies/energy-efficiency-label-no5-air-conditioners | https://labelno5.egat.co.th/home/wp-content/uploads/2022/11/short_air.pdf
TIS 2134-2553 Thai Industrial Standard for Room Air Conditioners | This standard defines minimum energy efficiency requirements of split-type room air conditioners that use alternating current single phase at a frequency of 50 Hz, with a cooling capacity of less than 12000 W. This standard also covers condenser units and/or fan-coil units. | Thailand | Room ACs - Stationary ACs | Mandatory | Minimum Performance Standard | Entered into force, Revised | 2003 | 2013 | March 2022 | Electricity |  | Thai Industrial Standards Institute (TISI) | Energy Efficiency | https://cprc-clasp.ngo/policies/tis-2134-2553-thai-industrial-standard-room-air-conditioners | https://www.tisi.go.th/data/standard/fulltext/TIS-2134-2553m.pdf
TIS 2134-2565 air conditioner for room Energy efficiency | This industrial product standard contains the energy efficiency requirements for room air conditioners with a total cooling capacity that does not exceed 18,000 W and a maximum rated voltage that does not exceed 250 V for air conditioners with single-phase electrical systems and no more than 600 V for air conditioner with multi-phase electrical system. This policy covers air conditioners with air ducts with a total cooling capacity of less than 8,000 W intended to operate at static pressure. | Thailand | Room ACs - Stationary ACs | Mandatory | Minimum Performance Standard | Entered into force, New | 2023 |  | December 2023 | Electricity |  | Thai Industrial Standards Institute | Energy Efficiency | https://cprc-clasp.ngo/policies/tis-2134-2565-air-conditioner-room-energy-efficiency | https://a.tisi.go.th/t/?n=7393