## Policy Search
Policy | Description | Geography | Products Type | Policy Approach | Policy Instrument | Policy Status | Adopted | Revised | Updated by CLASP | Fuel Types | Test Method Applied | Responsible Agency | Related Topics | Permalink | Source
Green Building Reach Codes for Home Renovation | This policy defines electrification requirements for home renovations and new construction (residential and office buildings) in the city of San Mateo, California. | California | Heat Pumps, Air Conditioning, Water Heating | Mandatory | Building Code | Entered into force, New | 2022 |  | February 2024 | Electricity |  | City of San Mateo | AC-to-heat pump | https://cprc-clasp.ngo/policies/green-building-reach-codes-home-renovation | https://www.cityofsanmateo.org/3363/Reach-Codes
ORDINANCE NO. 2022-447 | This policy requires all residential construction additions, alterations, repairs, and/or accessory dwelling unit conversions that do not meet the definition of newly constructed that include the installation of a new or replacement, upgrade or relocation of an existing air conditioning condensing unit to require a reverse cycle air conditioning condensing unit (heat pump). This policy entered into effect on January 1, 2023, and applies to the town of Portola Valley, California only. | California | Heat Pumps, Air Conditioning | Mandatory | Building Code | Entered into force, New | 2022 |  | February 2024 | Electricity |  | Town of Portola Valley | AC-to-heat pump | https://cprc-clasp.ngo/policies/ordinance-no-2022-447 | https://library.municode.com/ca/portola_valley/ordinances/code_of_ordinances?nodeId=1184430
Supreme Decree No. 004-2016-EM - Measures for the efficient use of energy | This policy establishes the guidelines and / or technical specifications of the most efficient technologies for energy equipment for the following: lamps, ballasts for fluorescent lamps, refrigeration appliances, boilers, asynchronous three-phase electric motors or induction with squirrel cage rotor, washing machines, dryers of household drum, air conditioners, and water heaters. | Peru | Clothes Dryers, Washer and Dryers, Washing Machines, Fluorescent and HID Lighting, 3-Phase Motors, Boilers and Furnaces, Instantaneous Water Heaters, Storage Water Heaters | Mandatory | Minimum Performance Standard | Entered into force, New | 2016 |  | October 2022 | Electricity |  | Ministry of Energy and Mines (MINEM) | Energy Efficiency | https://cprc-clasp.ngo/policies/supreme-decree-no-004-2016-em-measures-efficient-use-energy | http://busquedas.elperuano.com.pe/normaslegales/decreto-supremo-que-aprueba-medidas-para-el-uso-eficiente-de-decreto-supremo-n-004-2016-em-1344833-2/
Supreme Decree No. 009-2017-EM Technical Regulation on the Labeling of Energy Efficiency to Energy Products. | This decree specifies labeling requirements for lamps for domestic use, ballasts for fluorescent lamps, refrigeration appliances, boilers, electric motors, clothes washers, drum dryers, air conditioning equipment, calculation method for air conditioners, gas and electric storage water heaters, and gas and electric instantaneous water heaters. | Peru | Clothes Dryers, Washer and Dryers, Washing Machines, Tubular Lamps, Non-Directional lamps, Directional Lamps, Fluorescent and HID Lighting, Boilers and Furnaces, Room ACs - Stationary ACs, Instantaneous Water Heaters, Storage Water Heaters, Wine Chillers, Refrigerators-Freezers, Freezers-only | Mandatory | Comparative Label | Entered into force, New | 2017 |  | October 2022 | Electricity, Gas |  | Ministry of Energy and Mines (MINEM) | Energy Efficiency, Industrial Sector | https://cprc-clasp.ngo/policies/supreme-decree-no-009-2017-em-technical-regulation-labeling-energy-efficiency-energy | http://www.minem.gob.pe/_legislacionM.php?idSector=12&idLegislacion=11301Panama