## Policy Search
Policy | Description | Geography | Products Type | Policy Approach | Policy Instrument | Policy Status | Adopted | Revised | Updated by CLASP | Fuel Types | Test Method Applied | Responsible Agency | Related Topics | Permalink | Source
Decision No. 107/2018 on the adoption of Gulf Standard 2530:2016 on Energy Labeling and Minimum Energy Performance Requirements For Air Conditioners as a mandatory Omani Standard | This standard specifies the MEPS and labeling requirements for window single-package, split-system non-ducted air conditioners using air-cooled condensers, split-system ducted air-conditioners using air-cooled condensers, and heat pumps using air-cooled condensers for residential, commercial and industrial sector as applicable in accordance with GSO SASO Standards. It is applied to units designed to operate in AC single phase or three-phase circuits according to GSO 1899/2009 "GCC Standard voltages and frequencies for AC transmission and distribution systems". It covers units with capacities up to and including 70000 Btu/h (20 kW). | Oman | Room ACs - Stationary ACs | Mandatory | Comparative Label, Minimum Performance Standard | Entered into force, New | 2019 |  | November 2019 | Electricity | GSO 2530:2016 | Ministry of Commerce and Industry | Energy Efficiency | https://cprc-clasp.ngo/policies/decision-no-1072018-adoption-gulf-standard-25302016-energy-labeling-and-minimum-energy | https://www.ul.com/news/sultanate-oman-energy-efficiency-and-labeling-requirements-air-conditioners-0
Energy efficiency, functionality and labelling requirements for self-ballasted Light Emitting Diode (LED) lamps | This standard specifies the energy efficiency, functionality, and product information requirements for self-ballasted LED lamps for general lighting services that works on single-phase alternating current supply up to and including 240V, 50Hz, being manufactured, imported or sold in Oman. The standard covers the following types of self-ballasted LED lamps: a. Both the directional and non-directional lamps. b. Lamps having a luminous flux above 60 lumens and below 12,000 lumens. | Oman | Directional Lamps | Mandatory | Minimum Performance Standard | Entered into force, New | 2020 |  | October 2021 | Electricity |  | Ministry of Commerce and Industry | Energy Efficiency | https://cprc-clasp.ngo/policies/energy-efficiency-functionality-and-labelling-requirements-self-ballasted-light-emitting | https://www.tuv.com/regulations-and-standards/en/oman-ministerial-decree-obligating-the-omani-standard-energy-efficiency-functionality-and.html
MEPS and labeling schemes for refrigerators | Information not available | Oman | Refrigerators-Freezers | Mandatory | Minimum Performance Standard | Under development |  |  | November 2019 | Electricity |  | Ministry of Commerce and Industry | Energy Efficiency | https://cprc-clasp.ngo/policies/meps-and-labeling-schemes-refrigerators-5 | https://blog.complianceandrisks.com/news-resources/oman-to-draft-mandatory-energy-efficiency-specifications-for-four-electrical-appliances
MEPS and labeling schemes for storage water heaters | Information not available | Oman | Storage Water Heaters | Mandatory | Minimum Performance Standard | Under development |  |  | November 2019 | Electricity |  | Ministry of Commerce and Industry | Energy Efficiency | https://cprc-clasp.ngo/policies/meps-and-labeling-schemes-storage-water-heaters | https://blog.complianceandrisks.com/news-resources/oman-to-draft-mandatory-energy-efficiency-specifications-for-four-electrical-appliances
MEPS and labeling schemes for washing machines | Information not available | Oman | Washing Machines | Mandatory | Minimum Performance Standard | Under development |  |  | November 2019 | Electricity |  | Ministry of Commerce and Industry | Energy Efficiency | https://cprc-clasp.ngo/policies/meps-and-labeling-schemes-washing-machines-0 | https://blog.complianceandrisks.com/news-resources/oman-to-draft-mandatory-energy-efficiency-specifications-for-four-electrical-appliances
Nordic Ecolabel 003 White Goods | This product group covers electric, mains powered dishwashers within the scope of EU Ecodesign Regulation 1016-2010-EC and Energy Labelling Regulation 1059-2010-EC. | Sweden | Dishwashers | Voluntary | Endorsement Label | Entered into force, New | 2014 |  | October 2015 | Electricity |  | Ecolabelling Sweden | Energy Efficiency | https://cprc-clasp.ngo/policies/nordic-ecolabel-003-white-goods | http://www.svanen.se/en/Criteria/Nordic-Ecolabel-criteria/Criteria/?productGroupID=2
Nordic Ecolabel 003 White Goods | This product group covers electric, mains powered washing machines within the scope of EU Ecodesign Regulation 1015-2010-EC and Energy Labelling Regulation 1061-2010-EC. | Sweden | Clothes Dryers, Washing Machines | Voluntary | Endorsement Label | Entered into force, New | 2014 |  | October 2015 | Electricity, Gas |  | Ecolabelling Sweden | Energy Efficiency | https://cprc-clasp.ngo/policies/nordic-ecolabel-003-white-goods-0 | http://www.svanen.se/en/Criteria/Nordic-Ecolabel-criteria/Criteria/?productGroupID=2
Nordic Ecolabel 003 White Goods | This product group covers electric, mains powered refrigerator and freezers within the scope of EU Ecodesign Regulation 643-2009-EC and Energy Labelling Regulation 1060-2010-EC. | Sweden | Refrigerators-Freezers, Freezers-only | Voluntary | Endorsement Label | Entered into force, New | 2014 |  | October 2015 | Electricity |  | Ecolabelling Sweden | Energy Efficiency | https://cprc-clasp.ngo/policies/nordic-ecolabel-003-white-goods-1 | http://www.svanen.se/en/Criteria/Nordic-Ecolabel-criteria/Criteria/?productGroupID=2
Nordic Ecolabel 015 Imaging Equipment | Copiers, digital duplicators, facsimile machines, multifunction devices MFD, printers and scanners are eligible for a Nordic Ecolabel. The machines may be equipped with external or internal scanners. In this document we collect all of these products under the name imaging equipment. | Sweden | Imaging Equipment | Voluntary | Endorsement Label | Entered into force, Revised | 2006 | 2015 | October 2015 | Electricity | RAL-UZ 122 Version June 2006 | Ecolabelling Sweden | Energy Efficiency | https://cprc-clasp.ngo/policies/nordic-ecolabel-015-imaging-equipment | http://www.svanen.se/en/Criteria/Nordic-Ecolabel-criteria/Criteria/?productGroupID=9
Nordic Ecolabel 040 Machines for Parks and Gardens | Working machines used for the care of parks and gardens, both privately and commercially, can be Nordic Ecolabelled. The following manual, electric and combustion engine driven machines can be awarded a Nordic Ecolabel: Lawnmowers; Lawn Trimmers and lawn edge trimmers; Brush cutters; Chainsaws; Leaf collectors and leaf blowers for professional use; Hedge trimmers; Compost shredders; Rotary cultivators; Riding lawn tractors and mowers; Snow blowers. Only machines with a nominal engine rating of less than or equal to 19 kW can be Nordic Ecolabelled. Engine operated machines must also be covered by the EU's Machinery Directive: 2006-42-EC. Combustion engine operated machines include air-cooled or liquid-cooled two stroke or four-stroke engines. Petrol, diesel, ethanol or other renewable fuels may be used. The engine shall be new and adapted to the fuel types for which it is intended. Electrically powered machines may be corded or battery or solar cell operated. The product group machines for parks and gardens does not include agricultural or forestry tractors, nor terrain vehicles, i.e. All Terrain Vehicles. | Sweden | Outdoor Tools & Equipment | Voluntary | Endorsement Label | Entered into force, New | 2014 |  | October 2015 | Electricity, Oil | ISO 8178, CEC RF-08-A-85 | Ecolabelling Sweden | Energy Efficiency | https://cprc-clasp.ngo/policies/nordic-ecolabel-040-machines-parks-and-gardens | http://www.svanen.se/en/Criteria/Nordic-Ecolabel-criteria/Criteria/?productGroupID=21
Nordic Ecolabel 048 Computers | Nordic Ecolabel 048 Computers | Sweden | Computers, Displays | Voluntary | Endorsement Label | Entered into force, New | 2015 |  | October 2015 | Electricity | ENERGY STAR Computer Program Requirements Version 6 | Ecolabelling Sweden | Energy Efficiency | https://cprc-clasp.ngo/policies/nordic-ecolabel-048-computers | http://www.svanen.se/en/Criteria/Nordic-Ecolabel-criteria/Criteria/?productGroupID=25
Nordic Ecolabel 059 Heat Pumps | 1. For heating water up to 70 kW: | Sweden | Heat Pumps, Boilers and Furnaces | Voluntary | Endorsement Label | Entered into force, New | 2014 |  | October 2015 | Electricity | EN 14511 | Ecolabelling Sweden | Energy Efficiency | https://cprc-clasp.ngo/policies/nordic-ecolabel-059-heat-pumps | http://www.svanen.se/en/Criteria/Nordic-Ecolabel-criteria/Criteria/?productGroupID=31
Nordic Ecolabel 062 Windows and Exterior Doors | Nordic Ecolabelled products are windows and exterior doors between open and enclosed, constantly heated spaces, i.e. between an outdoor climate and an indoor climate. There are various other types of exterior doors that can be subject to various function requirements. | Sweden | Doors, Windows | Voluntary | Endorsement Label | Entered into force, New | 2014 |  | October 2015 | Other | EN 14351-1 | Ecolabelling Sweden | Energy Efficiency | https://cprc-clasp.ngo/policies/nordic-ecolabel-062-windows-and-exterior-doors | http://www.svanen.se/en/Criteria/Nordic-Ecolabel-criteria/Criteria/?productGroupID=33
Nordic Ecolabel 071 TV and Projector | In order to be awarded the Nordic Ecolabel the product must fall within product categories listed here: Televisions-sets¦TV-sets; Projectors | Sweden | Televisions, Projectors | Voluntary | Endorsement Label | Entered into force, New | 2015 |  | October 2015 | Electricity | IEC 62087, ver. 2 | Ecolabelling Sweden | Energy Efficiency | https://cprc-clasp.ngo/policies/nordic-ecolabel-071-tv-and-projector | https://www.svanen.se/en/how-to-apply/criteria-application/tv-and-projectors-071/
SLNS 90: 2011 Energy Efficiency Labelling – Labelling of Incandescent Lamps | This National Standard specifies the method of energy efficiency classification ofincandescent lamps used for domestic and similar purposes, the test methods and the features of the energy efficiency label. | Saint Lucia | Non-Directional lamps | Mandatory | Comparative Label, Minimum Performance Standard | Entered into force, New | 2011 |  | November 2019 | Electricity |  | Saint Lucia Bureau of Standards | Energy Efficiency | https://cprc-clasp.ngo/policies/slns-90-2011-energy-efficiency-labelling-labelling-incandescent-lamps | https://www.slbs.org/product/slns-90-2011/
SLNS 91: 2011 Energy Efficiency Labelling – Labelling of Fluorescent Tubular and Compact Lamps | This National Standard specifies the method of energy efficiency classification of fluorescent lamps used for domestic and similar purposes, the test methods and the features of the energy efficiency label. This National Standard is applicable to tubular, circular and compact fluorescent lamps using both integrated and non-integrated electromagnetic or electronic ballasts, with the following specifications: | Saint Lucia | Tubular Lamps, Non-Directional lamps | Mandatory | Minimum Performance Standard | Entered into force, New | 2011 |  | November 2020 | Electricity |  | Saint Lucia Bureau of Standards | Energy Efficiency | https://cprc-clasp.ngo/policies/slns-91-2011-energy-efficiency-labelling-labelling-fluorescent-tubular-and-compact-lamps | https://www.slbs.org/product/slns-91-2011/
SLNS 93: 2015 Specification for energy efficiency labelling of Air Conditioners | This National Standard specifies the method of classification of energy efficiency for aircondition units used for domestic and similar purposes. | Saint Lucia | Room ACs - Stationary ACs | Mandatory | Minimum Performance Standard | Entered into force, New | 2016 |  | November 2020 | Electricity |  | Saint Lucia Bureau of Standards | Energy Efficiency | https://cprc-clasp.ngo/policies/slns-93-2015-specification-energy-efficiency-labelling-air-conditioners | https://www.slbs.org/product/slns-93-2015/
SLNS 93: 2015 Specification for Energy Efficiency Labelling of Air Conditioners | This National Standard specifies the method of classification of energy efficiency for air conditioning units used for domestic and similar purposes. The standard also specifies the test methods to be utilised and the features of the energy efficiency label for all air conditioner types (window, room or split units), with a capacity up to 10 kW (34,121.420 BTU/h). | Saint Lucia | Room ACs - Stationary ACs | Voluntary | Comparative Label | Entered into force, New | 2015 |  | October 2022 | Electricity |  | Saint Lucia Bureau of Standards (SLBS) | Energy Efficiency | https://cprc-clasp.ngo/policies/slns-93-2015-specification-energy-efficiency-labelling-air-conditioners-0 | https://www.slbs.org/product/slns-93-2015/
SLNS 94: 2016 Energy Efficiency Labelling – Refrigerators | This national standard specifies the method of energy efficiency classification of refrigeratorsused for domestic and similar purposes, the test methods and the features of the energy efficiency label. | Saint Lucia | Refrigerators-Freezers, Freezers-only | Mandatory | Minimum Performance Standard | Entered into force, New | 2016 |  | November 2019 | Electricity |  | Saint Lucia Bureau of Standards | Energy Efficiency | https://cprc-clasp.ngo/policies/slns-94-2016-energy-efficiency-labelling-refrigerators | https://dev.slbs.org/2018/10/15/national-54/