## Policy Search
Policy | Description | Geography | Products Type | Policy Approach | Policy Instrument | Policy Status | Adopted | Revised | Updated by CLASP | Fuel Types | Test Method Applied | Responsible Agency | Related Topics | Permalink | Source
Decision No. 107/2018 on the adoption of Gulf Standard 2530:2016 on Energy Labeling and Minimum Energy Performance Requirements For Air Conditioners as a mandatory Omani Standard | This standard specifies the MEPS and labeling requirements for window single-package, split-system non-ducted air conditioners using air-cooled condensers, split-system ducted air-conditioners using air-cooled condensers, and heat pumps using air-cooled condensers for residential, commercial and industrial sector as applicable in accordance with GSO SASO Standards. It is applied to units designed to operate in AC single phase or three-phase circuits according to GSO 1899/2009 "GCC Standard voltages and frequencies for AC transmission and distribution systems". It covers units with capacities up to and including 70000 Btu/h (20 kW). | Oman | Room ACs - Stationary ACs | Mandatory | Comparative Label, Minimum Performance Standard | Entered into force, New | 2019 |  | November 2019 | Electricity | GSO 2530:2016 | Ministry of Commerce and Industry | Energy Efficiency | https://cprc-clasp.ngo/policies/decision-no-1072018-adoption-gulf-standard-25302016-energy-labeling-and-minimum-energy | https://www.ul.com/news/sultanate-oman-energy-efficiency-and-labeling-requirements-air-conditioners-0
Energy efficiency, functionality and labelling requirements for self-ballasted Light Emitting Diode (LED) lamps | This standard specifies the energy efficiency, functionality, and product information requirements for self-ballasted LED lamps for general lighting services that works on single-phase alternating current supply up to and including 240V, 50Hz, being manufactured, imported or sold in Oman. The standard covers the following types of self-ballasted LED lamps: a. Both the directional and non-directional lamps. b. Lamps having a luminous flux above 60 lumens and below 12,000 lumens. | Oman | Directional Lamps | Mandatory | Minimum Performance Standard | Entered into force, New | 2020 |  | October 2021 | Electricity |  | Ministry of Commerce and Industry | Energy Efficiency | https://cprc-clasp.ngo/policies/energy-efficiency-functionality-and-labelling-requirements-self-ballasted-light-emitting | https://www.tuv.com/regulations-and-standards/en/oman-ministerial-decree-obligating-the-omani-standard-energy-efficiency-functionality-and.html
MEPS and labeling schemes for refrigerators | Information not available | Oman | Refrigerators-Freezers | Mandatory | Minimum Performance Standard | Under development |  |  | November 2019 | Electricity |  | Ministry of Commerce and Industry | Energy Efficiency | https://cprc-clasp.ngo/policies/meps-and-labeling-schemes-refrigerators-5 | https://blog.complianceandrisks.com/news-resources/oman-to-draft-mandatory-energy-efficiency-specifications-for-four-electrical-appliances
MEPS and labeling schemes for storage water heaters | Information not available | Oman | Storage Water Heaters | Mandatory | Minimum Performance Standard | Under development |  |  | November 2019 | Electricity |  | Ministry of Commerce and Industry | Energy Efficiency | https://cprc-clasp.ngo/policies/meps-and-labeling-schemes-storage-water-heaters | https://blog.complianceandrisks.com/news-resources/oman-to-draft-mandatory-energy-efficiency-specifications-for-four-electrical-appliances
MEPS and labeling schemes for washing machines | Information not available | Oman | Washing Machines | Mandatory | Minimum Performance Standard | Under development |  |  | November 2019 | Electricity |  | Ministry of Commerce and Industry | Energy Efficiency | https://cprc-clasp.ngo/policies/meps-and-labeling-schemes-washing-machines-0 | https://blog.complianceandrisks.com/news-resources/oman-to-draft-mandatory-energy-efficiency-specifications-for-four-electrical-appliances
SASO 2663:2018 MEPS and labeling schemes for small air conditioners | This standard applies to single-package window type, single split-system non-ducted air conditioners using air-cooled condensers, single split-system ducted airconditioners using air-cooled condensers, and heat pumps using aircooled condensers or using electric resistance for residential, commercial and industrial sector as applicable. | Kingdom of Saudi Arabia | Room ACs - Stationary ACs | Mandatory | Comparative Label, Minimum Performance Standard | Entered into force, Revised | 2013 | 2018 | November 2019 | Electricity | SASO 2681 / 2013 (based on ISO 5151) SASO 2682/2013 SASO 2763/2008 | Saudi Standard, Metrology and Quality Organization | Energy Efficiency | https://cprc-clasp.ngo/policies/saso-26632018-meps-and-labeling-schemes-small-air-conditioners | https://saso.gov.sa/ar/mediacenter/events/Pages/default.aspx
SASO 2870:2018 MEPS and labeling schemes for lighting products | This standard applies to: Incandescent lamps Halogen lamps Compact flourescent lamps with integrated ballast (CFLi) Light-emitting diode (LED) lamps (Incandescent retrofit types) Light-emitting diode (LED) lamps (Halogen retrofit types) | Kingdom of Saudi Arabia | Tubular Lamps, Non-Directional lamps, Directional Lamps | Mandatory | Comparative Label, Minimum Performance Standard | Entered into force, Revised | 2016 | 2019 | November 2019 | Electricity |  | Saudi Standard, Metrology and Quality Organization | Energy Efficiency | https://cprc-clasp.ngo/policies/saso-28702018-meps-and-labeling-schemes-lighting-products | https://www.ul.com/news/saudi-arabia-market-access-new-requirements-lighting-products-saso-iecee-and-saso-ee
SASO 2874:2016 MEPS for large air conditioners | This standard specifies the MEPS and testing requirements for electrically operated air conditioners, condensing units, chillers, absorption chillers, electrically operated variable refrigerant flow (VRF) air conditioners, close control air conditioners and condensing units serving computer rooms. | Kingdom of Saudi Arabia | Room ACs - Stationary ACs, Chillers - Cooler Towers | Mandatory | Minimum Performance Standard | Entered into force, New | 2016 |  | November 2019 | Electricity |  | Saudi Standard, Metrology and Quality Organization | Energy Efficiency | https://cprc-clasp.ngo/policies/saso-28742016-meps-large-air-conditioners | https://www.intertek.com.cn/Uploadfile/File/SASO-2874_2016.pdf
SASO 2883:2017 MEPS and labeling schemes for clothes dryers | This standard applies to clothes dryers with capacities up to 25 kg (condenser and airvented). Household spin extractors are excluded from this standard | Kingdom of Saudi Arabia | Clothes Dryers | Mandatory | Comparative Label, Minimum Performance Standard | Entered into force, Revised | 2018 | 2018 | November 2019 | Electricity |  | Saudi Standard, Metrology and Quality Organization | Energy Efficiency | https://cprc-clasp.ngo/policies/saso-28832017-meps-and-labeling-schemes-clothes-dryers | https://saso.gov.sa/ar/mediacenter/events/Pages/default.aspx
SASO 2884:2017 MEPS and labeling schemes for water heaters | This standard applies to: | Kingdom of Saudi Arabia | Instantaneous Water Heaters, Storage Water Heaters | Mandatory | Comparative Label, Minimum Performance Standard | Entered into force, Revised | 2018 | 2018 | November 2019 | Electricity, Gas, Solar |  | Saudi Standard, Metrology and Quality Organization | Energy Efficiency | https://cprc-clasp.ngo/policies/saso-28842017-meps-and-labeling-schemes-water-heaters | https://saso.gov.sa/ar/mediacenter/events/Pages/default.aspx
SASO 2885:2018 MEPS and labeling schemes for washing machines | This standards applies to: | Kingdom of Saudi Arabia | Washer and Dryers, Washing Machines | Mandatory | Comparative Label, Minimum Performance Standard | Entered into force, Revised | 2007 | 2018 | November 2019 | Electricity | SASO 2693/2007 | Saudi Standard, Metrology and Quality Organization | Energy Efficiency | https://cprc-clasp.ngo/policies/saso-28852018-meps-and-labeling-schemes-washing-machines | https://saso.gov.sa/ar/mediacenter/events/Pages/default.aspx
SASO 2892:2018 MEPS and labeling schemes for refrigerating appliances | This standard applies to: | Kingdom of Saudi Arabia | Refrigerators-Freezers, Freezers-only | Mandatory | Comparative Label, Minimum Performance Standard | Entered into force, Revised | 2007 | 2018 | November 2019 | Electricity | SASO-IEC-60335-2-24 | Saudi Standard, Metrology and Quality Organization | Energy Efficiency | https://cprc-clasp.ngo/policies/saso-28922018-meps-and-labeling-schemes-refrigerating-appliances | https://saso.gov.sa/ar/mediacenter/events/Pages/default.aspx
SASO 2902:2018 MEPS and labeling schemes for lighting products | This standard applies to: Incandescent lamps with a luminous flux above or equal 12,000 lumens Halogen lamps with a luminous flux above or equal 12.000 lumens Compact fluorescent lamps with integrated ballast (CLFi) with a luminous flux above or equal 12,000 Lumens Compact fluorescent lamps without integrated ballast (CFLni) Fluorescent Lamps (all types) High-Intensity Discharge Lamps | Kingdom of Saudi Arabia | Tubular Lamps, Non-Directional lamps, Directional Lamps | Mandatory | Comparative Label, Minimum Performance Standard | Entered into force, Revised | 2016 | 2019 | November 2019 | Electricity |  | Saudi Standard, Metrology and Quality Organization | Energy Efficiency | https://cprc-clasp.ngo/policies/saso-29022018-meps-and-labeling-schemes-lighting-products | https://www.ul.com/news/saudi-arabia-market-access-new-requirements-lighting-products-saso-iecee-and-saso-ee
SASO IEC 60034-30:2013 | This part of IEC 60034 specifies efficiency classes for single-speed; three-phase; 50 Hz and 60 Hz cage-induction motors | Kingdom of Saudi Arabia | 3-Phase Motors | Mandatory | Minimum Performance Standard | Entered into force, New | 2016 |  | January 2016 | Electricity | SASO IEC 60034-2-1 | Saudi Standard, Metrology and Quality Organization | Energy Efficiency | https://cprc-clasp.ngo/policies/saso-iec-60034-302013 | http://www.saso.gov.sa/en/mediacenter/events/Pages/saso_events_127.aspx
SLNS 90: 2011 Energy Efficiency Labelling – Labelling of Incandescent Lamps | This National Standard specifies the method of energy efficiency classification ofincandescent lamps used for domestic and similar purposes, the test methods and the features of the energy efficiency label. | Saint Lucia | Non-Directional lamps | Mandatory | Comparative Label, Minimum Performance Standard | Entered into force, New | 2011 |  | November 2019 | Electricity |  | Saint Lucia Bureau of Standards | Energy Efficiency | https://cprc-clasp.ngo/policies/slns-90-2011-energy-efficiency-labelling-labelling-incandescent-lamps | https://www.slbs.org/product/slns-90-2011/
SLNS 91: 2011 Energy Efficiency Labelling – Labelling of Fluorescent Tubular and Compact Lamps | This National Standard specifies the method of energy efficiency classification of fluorescent lamps used for domestic and similar purposes, the test methods and the features of the energy efficiency label. This National Standard is applicable to tubular, circular and compact fluorescent lamps using both integrated and non-integrated electromagnetic or electronic ballasts, with the following specifications: | Saint Lucia | Tubular Lamps, Non-Directional lamps | Mandatory | Minimum Performance Standard | Entered into force, New | 2011 |  | November 2020 | Electricity |  | Saint Lucia Bureau of Standards | Energy Efficiency | https://cprc-clasp.ngo/policies/slns-91-2011-energy-efficiency-labelling-labelling-fluorescent-tubular-and-compact-lamps | https://www.slbs.org/product/slns-91-2011/
SLNS 93: 2015 Specification for energy efficiency labelling of Air Conditioners | This National Standard specifies the method of classification of energy efficiency for aircondition units used for domestic and similar purposes. | Saint Lucia | Room ACs - Stationary ACs | Mandatory | Minimum Performance Standard | Entered into force, New | 2016 |  | November 2020 | Electricity |  | Saint Lucia Bureau of Standards | Energy Efficiency | https://cprc-clasp.ngo/policies/slns-93-2015-specification-energy-efficiency-labelling-air-conditioners | https://www.slbs.org/product/slns-93-2015/
SLNS 93: 2015 Specification for Energy Efficiency Labelling of Air Conditioners | This National Standard specifies the method of classification of energy efficiency for air conditioning units used for domestic and similar purposes. The standard also specifies the test methods to be utilised and the features of the energy efficiency label for all air conditioner types (window, room or split units), with a capacity up to 10 kW (34,121.420 BTU/h). | Saint Lucia | Room ACs - Stationary ACs | Voluntary | Comparative Label | Entered into force, New | 2015 |  | October 2022 | Electricity |  | Saint Lucia Bureau of Standards (SLBS) | Energy Efficiency | https://cprc-clasp.ngo/policies/slns-93-2015-specification-energy-efficiency-labelling-air-conditioners-0 | https://www.slbs.org/product/slns-93-2015/
SLNS 94: 2016 Energy Efficiency Labelling – Refrigerators | This national standard specifies the method of energy efficiency classification of refrigeratorsused for domestic and similar purposes, the test methods and the features of the energy efficiency label. | Saint Lucia | Refrigerators-Freezers, Freezers-only | Mandatory | Minimum Performance Standard | Entered into force, New | 2016 |  | November 2019 | Electricity |  | Saint Lucia Bureau of Standards | Energy Efficiency | https://cprc-clasp.ngo/policies/slns-94-2016-energy-efficiency-labelling-refrigerators | https://dev.slbs.org/2018/10/15/national-54/