## Policy Search
Policy | Description | Geography | Products Type | Policy Approach | Policy Instrument | Policy Status | Adopted | Revised | Updated by CLASP | Fuel Types | Test Method Applied | Responsible Agency | Related Topics | Permalink | Source
Energy Conservation (Regulated Goods and Registered Suppliers) Regulations 2017 | This regulation specifies the MEPS and labeling requirements for air‑conditioners; single-phase clothes dryers; single-phase lamps; ballasts for fluorescent lamps; single-phase refrigerators without freezers, refrigerators with freezers, and refrigerators with freezers and through-the-door ice dispensers; single‑phase televisions; and single speed three-phase 50 Hz induction motors. | Singapore* | Televisions, Clothes Dryers, Non-Directional lamps, Directional Lamps, Fluorescent and HID Lighting, 3-Phase Motors, Room ACs - Stationary ACs, Refrigerators-Freezers | Mandatory | Comparative Label, Minimum Performance Standard | Entered into force, Revised |  |  | October 2022 | Electricity | Single-phase non-ducted room air conditioners: ISO 5151:2017, ISO 15042:2017 , Refrigerators: ISO 15502:2005; IEC 62552:2007 , Clothes Dryers: IEC 61121:2005 , Televisions: IEC 62087:2008 , General Lighting: CIE 84:1989; IEC 60064 , Three-phase VRF air-conditioners: ISO 15042:2017 , Three-phase induction motors: IEC 60032:2014 | Minister for the Environment and Water Resources | Energy Efficiency | https://cprc-clasp.ngo/policies/energy-conservation-regulated-goods-and-registered-suppliers-regulations-2017 | https://sso.agc.gov.sg/Act/ECA2012/Uncommenced/20171227?ValidDt=20180101&ViewType=Sl
Energy Efficiency Labeling Scheme for Electric Storage Water Heaters | This policy contains voluntary labeling requirements for electric storage water heaters. It applies to domestic electrical water heaters and storage in a thermally well-insulated container that has a device to control the water temperature, uses mains electricity as the only power source, and has a rated water storage capacity exceeding 50 L but not exceeding 300 L. | Hong Kong SAR of China | Water Heating | Voluntary | Endorsement Label | Entered into force, Revised | 2000 | 2021 | October 2022 | Electricity | IEC 60379 | Electrical & Mechanical Services Department of Hong Kong | Energy Efficiency | https://cprc-clasp.ngo/policies/energy-efficiency-labeling-scheme-electric-storage-water-heaters | https://www.emsd.gov.hk/filemanager/en/content_358/VEELS_Storage%20Water%20Heaters%202021_Jan_eng_v1.pdf
Energy Efficiency Labeling Scheme for Refrigerating Appliances | This policy specifies voluntary labeling requirements for refrigerating appliances. It applies to products with a rated total storage volume exceeding 500 liters. | Hong Kong SAR of China | Refrigeration, Refrigerators-Freezers | Voluntary | Endorsement Label | Entered into force, Revised | 1995 | 2021 | October 2022 | Electricity | IEC 62552 | Electrical & Mechanical Services Department of Hong Kong | Energy Efficiency | https://cprc-clasp.ngo/policies/energy-efficiency-labeling-scheme-refrigerating-appliances | https://www.emsd.gov.hk/filemanager/en/content_358/VEELS-Ref%20App-2021_01_eng%20v0.pdf
Energy Efficiency Labeling Scheme for Room Air Conditioners | This policy contains voluntary labeling requirements for room air conditioners. It applies to air-cooled non-dusted room air-conditioners powered by electric current, either single unit or split system with a rated cooling capacity not exceeding 10 kW, and does not apply to fan-coil air conditioning units, heat pump, and water-cooled units. For room air conditioners with a reverse cycle heat pump, both the cooling and heating functions will be considered. | Hong Kong SAR of China | Room ACs - Stationary ACs | Voluntary | Endorsement Label | Entered into force, Revised | 1996 | 2021 | October 2022 | Electricity | ISO 5151 , ISO16358-2 , ISO16358-1 | Electrical & Mechanical Services Department of Hong Kong | Energy Efficiency | https://cprc-clasp.ngo/policies/energy-efficiency-labeling-scheme-room-air-conditioners | https://www.emsd.gov.hk/filemanager/en/content_358/VEELS_Room%20Air%20Conditioners%202021Jan%20_eng_v0.pdf
Energy Efficiency Labeling Scheme for Televisions | This policy contains voluntary labeling requirements for televisions. It applies to televisions used for the reception and display of television broadcasts that use mains electricity as the only power source, have a rated visible diagonal screen size exceeding 50 cm, and have a built-in television tuner. It does not apply to products that display broadcasts by means of front or rear projection. | Hong Kong SAR of China | Televisions | Voluntary | Endorsement Label | Entered into force, Revised | 2003 | 2022 | October 2022 | Electricity | IEC 62087 , IEC 62301 | Electrical & Mechanical Services Department of Hong Kong | Energy Efficiency | https://cprc-clasp.ngo/policies/energy-efficiency-labeling-scheme-televisions | https://www.emsd.gov.hk/filemanager/en/content_358/VEELS_Televisions%202021%20Jan_eng_v0.pdf
Energy Efficiency Labeling Scheme for Washing Machines | This policy contains voluntary labeling requirements for washing machines. It applies to washing machines used for cleaning and rinsing textiles that use water (with and without a means of extracting excess water from the textiles), use mains electricity as the primary power source, and have a rated washing capacity between 7–10 kg. It does not cover washing machines that use other energy sources or have no spin extraction capability. | Hong Kong SAR of China | Washing Machines | Voluntary | Endorsement Label | Entered into force, Revised | 1997 | 2021 | October 2022 | Electricity | IEC 60456 , JIS C 9606 | Electrical & Mechanical Services Department of Hong Kong | Energy Efficiency | https://cprc-clasp.ngo/policies/energy-efficiency-labeling-scheme-washing-machines | https://www.emsd.gov.hk/filemanager/en/content_358/VEELS_Washing%20Machines%202021%20Jan_eng_v1.pdf
Mandatory Energy Efficiency Labelling Scheme (MEELS) | MEELS now covers eight types of prescribed products, including:,Room air conditioners (with rated cooling capacity not exceeding 7.5 kilowatts), refrigerating appliances (with rated total storage volume not exceeding 500 litres), compact fluorescent lamps (with rated wattage up to 60 watts), washing machines (with rated washing capacity not exceeding 10 kg), dehumidifiers (with rated dehumidifying capacity not exceeding 35 litres per day), televisions (with rated visible diagonal screen size exceeding 50 cm but not exceeding 250 cm), induction cookers (with rated power not less than 700 watts but not exceeding 3 500 watts for each heating unit, and with total rated power not exceeding 7 000 watts), and storage type electric water heaters (with rated water storage capacity not exceeding 50 litres). All these eight prescribed products for supply in Hong Kong are required to be listed models with reference numbers and bear energy labels. | Hong Kong SAR of China | Televisions, Dehumidifiers, Induction Cookstoves or Hobs, Clothes Dryers, Washing Machines, Non-Directional lamps, Directional Lamps, Room ACs - Stationary ACs, Storage Water Heaters, Freezers-only | Mandatory | Comparative Label, Minimum Performance Standard | Entered into force, Revised | 2008 | 2020 | November 2020 | Electricity | Examples are IEC 62552; IEC 62087, IEC 62301; IEC60379 | Energy Efficiency Office, Electrical and Mechanical Services Department (EMSD)-… | Energy Efficiency, Industrial Sector | https://cprc-clasp.ngo/policies/mandatory-energy-efficiency-labelling-scheme-meels | https://www.emsd.gov.hk/energylabel/en/doc/Code%20of%20Practice%202020_Eng%20(To%20be%20gazetted%20on%205.6.2020)%2020200601.pdf
MELS for Casement and Window Air-Conditioners | This policy defines the minimum energy labeling scheme for casement and window air-conditioners up to 8.8kW. | Singapore* | Room ACs - Stationary ACs | Mandatory | Comparative Label | New | 2008 | 2014 | December 2023 | Electricity | ISO 5151:2017 , IEC 62301:2005 , IEC 62301:2011 | National Environment Agency | Energy Efficiency | https://cprc-clasp.ngo/policies/mels-casement-and-window-air-conditioners | https://www.nea.gov.sg/our-services/climate-change-energy-efficiency/energy-efficiency/household-sector/tick-rating
MELS for Clothes Dryers | This policy defines minimum energy labeling scheme (MELS) requirements for clothes dryers with a rated capacity of up to 10kg. Energy Consumption (EC) per wash in kWh (all clothes dryers) - 1 tick: NA - 2 tick: Rated capacity x 0.55 ≥ EC > Rated capacity x 0.45 - 3 tick: Rated capacity x 0.45 ≥ EC > Rated capacity x 0.37 - 4 tick: Rated capacity x 0.37 ≥ EC > Rated capacity x 0.30 - 5 tick: Rated capacity x 0.30 ≥ EC Rated Capacity means the mass in kilograms of a particular type of dry textiles which, according to the instructions of the manufacturer of the clothes dryer, can be treated in a particular drying program suitable for drying the particular type of dry textile. | Singapore* | Clothes Dryers | Mandatory | Comparative Label | Revised | 2009 | 2014 | December 2023 | Electricity | IEC 61121:2005 with amendment 1 | National Environment Agency | Energy Efficiency | https://cprc-clasp.ngo/policies/mels-clothes-dryers | https://www.nea.gov.sg/our-services/climate-change-energy-efficiency/energy-efficiency/household-sector/tick-rating
MELS for Commercial Storage Refrigerators (2025) | This policy defines minimum energy labeling scheme requirements for chiller, freezers, and combinations type of all capacities. | Singapore* | Refrigerated Cabinets, Wine Chillers, Walk-In Coolers and Freezers, Refrigerated Vending Machines, Freezers-only | Mandatory | Comparative Label | Entered into force, New | 2024 |  | September 2025 | Electricity |  | National Environment Agency | Energy Efficiency | https://cprc-clasp.ngo/policies/mels-commercial-storage-refrigerators-2025 | https://www.nea.gov.sg/our-services/climate-change-energy-efficiency/energy-efficiency/household-sector/tick-rating
MELS for General Lighting (2019) | This policy defines minimum energy labeling scheme requirements for incandescent lamps, CFLi lamps, and LEDs with an Edison screw or a bayonet lamp cap. | Singapore* | Tubular Lamps, Non-Directional lamps | Mandatory | Comparative Label | Revised, Superseded | 2015 | 2019 | December 2023 | Electricity |  | National Environment Agency | Energy Efficiency | https://cprc-clasp.ngo/policies/mels-general-lighting-2019 | https://www.nea.gov.sg/our-services/climate-change-energy-efficiency/energy-efficiency/household-sector/tick-rating
MELS for General Lighting (2024) | This policy set energy label scheme for all regulated lamps: | Singapore* | Tubular Lamps, Non-Directional lamps | Mandatory | Comparative Label | Entered into force, Revised | 2015 | 2024 | September 2025 | Electricity |  | National Environment Agency | Energy Efficiency | https://cprc-clasp.ngo/policies/mels-general-lighting-2024 | https://www.nea.gov.sg/our-services/climate-change-energy-efficiency/energy-efficiency/household-sector/tick-rating
MELS for Portable Air-Conditioners (2024) | This policy defines the minimum energy labeling scheme for single-phase portable air-conditioners: | Singapore* | Portable ACs | Mandatory | Comparative Label | Entered into force, New |  | 2024 | September 2025 | Electricity |  | National Environment Agency | Energy Efficiency | https://cprc-clasp.ngo/policies/mels-portable-air-conditioners-2024 | https://www.nea.gov.sg/our-services/climate-change-energy-efficiency/energy-efficiency/household-sector/tick-rating
MELS for Refrigerators | This policy defines minimum energy labeling scheme requirements for the following products: - Refrigerators without a freezer up to 900L - Refrigerators with a freezer up to 300L - Refrigerators with a freezer > 300L to 900L - Refrigerators with freezer and through-the-door ice dispenser | Singapore* | Refrigerators-Freezers | Mandatory | Comparative Label | New | 2008 | 2014 | December 2023 | Electricity | IEC 62552:2007 , ISO 15502:2005 | National Environment Agency | Energy Efficiency | https://cprc-clasp.ngo/policies/mels-refrigerators | https://www.nea.gov.sg/our-services/climate-change-energy-efficiency/energy-efficiency/household-sector/tick-rating
MELS for Split Type Air-Conditioners | This policy applies to any single-phase non-ducted room air-conditioner (split type (inverter)) with a cooling capacity of 17.6 kW or lower and any single-phase non-ducted room air-conditioner (split type (non-inverter)) with a cooling capacity of 17.6 kW or lower. | Singapore* | Room ACs - Stationary ACs | Mandatory | Comparative Label | Revised | 2008 | 2014 | December 2023 | Electricity | ISO 15042:2017 , IEC 62301:2005 , IEC 62301:2011 | National Environment Agency | Energy Efficiency | https://cprc-clasp.ngo/policies/mels-split-type-air-conditioners | https://www.nea.gov.sg/our-services/climate-change-energy-efficiency/energy-efficiency/household-sector/tick-rating
MELS for Televisions | This policy contains minimum energy labeling scheme (MELS) requirements for televisions. | Singapore* | Televisions | Mandatory | Comparative Label | New | 2014 |  | December 2023 | Electricity | IEC 62087:2008 , IEC 62087:2011 | National Environment Agency | Energy Efficiency | https://cprc-clasp.ngo/policies/mels-televisions | https://www.nea.gov.sg/our-services/climate-change-energy-efficiency/energy-efficiency/household-sector/tick-rating
MELS for Three-Phase VRF Air-Conditioners | This policy defines the minimum energy labeling scheme requirements for base module/units of a three-phase VRF air-conditioners (unit efficiency) of all cooling capacities. | Singapore* | Central ACs | Mandatory | Comparative Label | New | 2021 |  | December 2023 | Electricity | ISO 15042:2017 | National Environment Agency | Energy Efficiency | https://cprc-clasp.ngo/policies/mels-three-phase-vrf-air-conditioners | https://www.nea.gov.sg/our-services/climate-change-energy-efficiency/energy-efficiency/household-sector/tick-rating
MELS for Water Heater (2025) | This policy defines minimum energy labeling scheme requirements for all regulated water heaters: | Singapore* | Instantaneous Water Heaters, Storage Water Heaters | Mandatory | Comparative Label | New | 2024 |  | September 2025 | Electricity |  | National Environment Agency | Energy Efficiency | https://cprc-clasp.ngo/policies/mels-water-heater-2025 | https://www.nea.gov.sg/our-services/climate-change-energy-efficiency/energy-efficiency/household-sector/tick-rating
MEPS for casement and window air-conditioners | This policy applies to casement and window (up to 8.8 kW). The Minimum Coefficient of Performance (COP) is set at COP100% > 3.78. Cooling capacity refers to the measured total cooling capacity in accordance with the applicable test standards: ISO 5151:2017, Section 5.1: Cooling capacity test, Climate Class T1. | Singapore* | Room ACs - Stationary ACs | Mandatory | Minimum Performance Standard | Entered into force, Revised | 2011 | 2022 | December 2023 | Electricity | ISO 5151:2017, Section 5.1: Cooling capacity test, Climate Class T1 | National Environment Agency | Energy Efficiency | https://cprc-clasp.ngo/policies/meps-casement-and-window-air-conditioners | https://www.nea.gov.sg/our-services/climate-change-energy-efficiency/energy-efficiency/household-sector/about-mandatory-energy-labelling-and-minimum-energy-performance-standards
MEPS for Clothes Dryers | This policy defines minimum energy performance requirements for clothes dryers with a rated capacity of https://www.nea.gov.sg/up to 10kg. The revised 2022 MEPS are: EC ≤ [Rated Capacity x 0.55], where “Rated Capacity” means the mass in kilograms of a particular type of dry textiles which, according to the instructions of the manufacturer of the clothes dryer, can be treated in a particular drying program suitable for drying the particular type of dry textile and “EC” means Energy Consumption in kWh per wash. | Singapore* | Clothes Dryers | Mandatory | Minimum Performance Standard | Revised | 2014 | 2022 | December 2023 | Electricity | IEC1 61121:2005 with amendment 1, Section 9.2.1: Drying tests general | National Environment Agency | Energy Efficiency | https://cprc-clasp.ngo/policies/meps-clothes-dryers | https://www.nea.gov.sg/our-services/climate-change-energy-efficiency/energy-efficiency/household-sector/minimum-energy-performance-standards
MEPS for Commercial Storage Refrigerators (2025) | This policy sets minimum energy performance standards for commercial storage refrigerators as shown below | Singapore* | Refrigerated Cabinets, Wine Chillers, Walk-In Coolers and Freezers, Refrigerated Vending Machines, Freezers-only | Mandatory | Minimum Performance Standard | Entered into force, New | 2025 |  | September 2025 | Electricity |  | National Environment Agency | Energy Efficiency | https://cprc-clasp.ngo/policies/meps-commercial-storage-refrigerators-2025 | https://www.nea.gov.sg/our-services/climate-change-energy-efficiency/energy-efficiency/household-sector/minimum-energy-performance-standards
MEPS for General Lighting | This policy sets minimum energy performance requirements for the following products: incandescent lamps (25-200W), Compact fluorescent lamps with integrated ballast (CFLi) (up to 60W), LED lamps with an Edison screw or a bayonet lamp cap (up to 60W), Compact fluorescent lamps without integrated ballast (CFLni), T8 Linear, double-capped, fluorescent lamps (LFL)[0.5 - 1.5]m, and LED lamps designed as a direct replacement for CFLni and T8 LFL without requiring any internal modification of the luminaires. | Singapore* | Lighting, Lamps, Tubular Lamps, Non-Directional lamps, HD lamps and retrofits | Mandatory | Minimum Performance Standard | Revised, Superseded | 2015 | 2019 | December 2023 | Electricity | CIE3 84:1989 and IEC 60064, Measurement of luminous flux , CIE 84:1989 and IEC 60064 or IEC 60357, Measurement of luminous flux , IEC 60969:2001, Performance tests , IEC 60901:2001, Performance tests , IEC 60081:2002, Performance tests , IEC 62612:2013, Performance tests , IEC 62612:2013, Performance tests | National Environment Agency | Energy Efficiency | https://cprc-clasp.ngo/policies/meps-general-lighting | https://www.nea.gov.sg/our-services/climate-change-energy-efficiency/energy-efficiency/household-sector/about-mandatory-energy-labelling-and-minimum-energy-performance-standards
MEPS for General Lighting (2024) | This policy sets minimum energy performance standards for lamps as shown below | Singapore* | Tubular Lamps, Non-Directional lamps | Mandatory | Minimum Performance Standard | Revised | 2015 | 2024 | September 2025 | Electricity |  | National Environment Agency | Energy Efficiency | https://cprc-clasp.ngo/policies/meps-general-lighting-2024 | https://www.nea.gov.sg/our-services/climate-change-energy-efficiency/energy-efficiency/household-sector/minimum-energy-performance-standards
MEPS for Portable Air-Conditioners (2024) | This policy regulates minimum energy performance standard for portable air conditioners. Single-phase portable air-conditioners having a single exhaust duct (up to 12 kW) should have Coefficient of Performance (COP) 100% equal or greater than 3.0. Cooling capacity refers to the measured total cooling capacity in accordance with the applicable test standards. 1 Weighted COP = 0.4 x COP100% + 0.6 x COP50% N is the number of indoor and outdoor units Standby power is expressed in Watts | Singapore* | Portable ACs | Mandatory | Minimum Performance Standard | New | 2024 |  | September 2025 | Electricity |  | National Environment Agency | Energy Efficiency | https://cprc-clasp.ngo/policies/meps-portable-air-conditioners-2024 | https://www.nea.gov.sg/our-services/climate-change-energy-efficiency/energy-efficiency/household-sector/minimum-energy-performance-standards
MEPS for Refrigerators (2022) | This policy defines minimum energy performance requirements for the following refrigerators: - Refrigerators without a freezer up to 900L: - Refrigerators with a freezer up to 300L: AEC ≤ [(465 + 1.378 xVadj tot) x 0.427] - Refrigerators with a freezer > 300L to 900L: AEC ≤ [(465 + 1.378 xVadj tot) x 0.427] - Refrigerators with freezer and through-the-door ice dispenser: AEC ≤ [(585 + 1.378 x Vadj tot) x 0.409] - Vadj tot is defined as the sum of the adjusted volumes of the refrigerator compartments. - “Through-the-door ice dispenser” means an automatic ice maker coupled with a device that delivers ice on demand externally through a door. - “AEC” means Annual Energy Consumption. | Singapore* | Refrigerators-Freezers | Mandatory | Minimum Performance Standard | Revised, Superseded | 2011 | 2022 | December 2023 | Electricity | IEC 62552:2007 or ISO2 15502:2005, Section 15: Energy consumption test, climate class T | National Environment Agency | Energy Efficiency | https://cprc-clasp.ngo/policies/meps-refrigerators-2022 | https://www.nea.gov.sg/our-services/climate-change-energy-efficiency/energy-efficiency/household-sector/minimum-energy-performance-standards
MEPS for Refrigerators (2025) | This policy raises minimum energy performance standards for refrigerators with adjusted volumes no greater than 900 litres. | Singapore* | Refrigerators-Freezers | Mandatory | Minimum Performance Standard | Revised | 2011 | 2025 | September 2025 | Electricity |  | National Environment Agency | Energy Efficiency | https://cprc-clasp.ngo/policies/meps-refrigerators-2025 | https://www.nea.gov.sg/our-services/climate-change-energy-efficiency/energy-efficiency/household-sector/minimum-energy-performance-standards
MEPS for Split Type Air-Conditioners (2022) | This policy applies to any single-phase non-ducted room air-conditioner (split type (inverter)) with a cooling capacity of 17.6 kW or lower and any single-phase non-ducted room air-conditioner (split type (non-inverter)) with a cooling capacity of 17.6 kW or lower. The established MEPS are: Single/Multi Split (inverter) up to 17.6kW: COP100% ≥ 3.34 Single/Multi Split (inverter) up to 17.6kW: COPweighted ≥ 4.04 Single/Multi Split (non-inverter) up to 17.6kW: COP100% ≥ 4.04 COPweighted = 0.4 x COP100% + 0.6 x COP50% | Singapore* | Room ACs - Stationary ACs | Mandatory | Minimum Performance Standard | Revised, Superseded | 2011 | 2022 | December 2023 | Electricity | ISO 15042:2017, Section 6.1: Cooling capacity test, climate class T1 , ISO 5151:2017, Section 5.1: Cooling capacity test, Climate class T1 , IEC 62301:2005 or IEC 62301:2011, Section 5.3.1 or 5.3.2 of IEC 62301:2005 or Section 5.3.2, 5.3.3 or 5.3.4 of IEC 62301:2011, Climate class Nil | National Environment Agency | Energy Efficiency | https://cprc-clasp.ngo/policies/meps-split-type-air-conditioners-2022 | https://www.nea.gov.sg/our-services/climate-change-energy-efficiency/energy-efficiency/household-sector/about-mandatory-energy-labelling-and-minimum-energy-performance-standards
MEPS for Split Type Air-Conditioners (2025) | This policy raises MEPS for single and multi split air conditioners. | Singapore* | Room ACs - Stationary ACs | Mandatory | Minimum Performance Standard | Entered into force, Revised | 2011 | 2025 | September 2025 | Electricity |  | National Environment Agency | Energy Efficiency | https://cprc-clasp.ngo/policies/meps-split-type-air-conditioners-2025 | https://www.nea.gov.sg/our-services/climate-change-energy-efficiency/energy-efficiency/household-sector/about-mandatory-energy-labelling-and-minimum-energy-performance-standards
MEPS for Televisions (2024/2025) | This policy sets minimum energy performance standards for non-8K TV at 4-tick and 8K TV at 3-tick, effective in April 2024, and April 2025 respectively, as shown below | Singapore* | Televisions | Mandatory | Minimum Performance Standard | Entered into force, New | 2024 |  | September 2025 | Electricity |  | National Environment Agency | Energy Efficiency | https://cprc-clasp.ngo/policies/meps-televisions-20242025 | https://www.nea.gov.sg/our-services/climate-change-energy-efficiency/energy-efficiency/household-sector/minimum-energy-performance-standards
MEPS for Three-Phase Induction Motors (2018) | This policy applies to three-phase induction motors with a rated output from 0.75kW to 200kW and three-phase induction motors with a rated output >200kW to ≤ 375kW. | Singapore* | 3-Phase Motors | Mandatory | Minimum Performance Standard | New | 2018 |  | December 2023 | Electricity | IEC 60034-2-1 (2014), Method 2-1-1B , IEEE 112 (2004), Method B | National Environment Agency | Energy Efficiency, Industrial Sector | https://cprc-clasp.ngo/policies/meps-three-phase-induction-motors-2018 | https://www.nea.gov.sg/our-services/climate-change-energy-efficiency/energy-efficiency/household-sector/minimum-energy-performance-standards
MEPS for Three-Phase VRF Air-Conditioners (2021) | A base module/unit of a three-phase VRF air-conditioner (unit efficiency) of all cooling capacities must meet the following Minimum Integrated Energy Efficiency Ratio (IEER): ≥ 4.35. Integrated Energy Efficiency Ratio (IEER) = (0.020 x A) + (0.617 x B) + (0.238 x C) + (0.125 x D) where A = COP at full load cooling capacity tested under ISO 15042 T1 condition, B = COP at 75% part load cooling capacity tested under ISO 15042 T1 condition, C = COP at 50% part load cooling capacity tested under ISO 15042 T1 condition, D = COP at 25% part load cooling capacity tested under ISO 15042 T1 condition. | Singapore* | Central ACs | Mandatory | Minimum Performance Standard | New | 2021 |  | December 2023 | Electricity | ISO 15042:2017, Section 6.1: Cooling capacity test, climate class T1 , IEC 62301:2005 or IEC 62301:2011, Section 5.3.1 or 5.3.2 of IEC 62301:2005 or Section 5.3.2, 5.3.3 or 5.3.4 of IEC 62301:2011 | National Environment Agency | Energy Efficiency | https://cprc-clasp.ngo/policies/meps-three-phase-vrf-air-conditioners-2021 | https://www.nea.gov.sg/our-services/climate-change-energy-efficiency/energy-efficiency/household-sector/about-mandatory-energy-labelling-and-minimum-energy-performance-standards
MEPS for Water Heater (2025) | This policy sets minimum energy performance standards for water heaters as shown below | Singapore* | Instantaneous Water Heaters, Storage Water Heaters | Mandatory | Minimum Performance Standard | Entered into force, New | 2025 |  | September 2025 | Electricity |  | National Environment Agency | Energy Efficiency | https://cprc-clasp.ngo/policies/meps-water-heater-2025 | https://www.nea.gov.sg/our-services/climate-change-energy-efficiency/energy-efficiency/household-sector/minimum-energy-performance-standards
Singapore Green Labeling Scheme: CFLs | This standard establishes requirements for integral compact fluorescent lamps (CFL) where the tube and ballast are combined into a single unit. These lamps allow consumers to replace incandescent lamps easily with CFL. The product group that is within the scope of certification would include screw-based lamps with ballast and adaptor in a single assembly. | Singapore* | Non-Directional lamps, Directional Lamps | Voluntary | Endorsement Label | Entered into force, New | 2012 |  | January 2016 | Electricity |  | Singapore Environment Council | Energy Efficiency | https://cprc-clasp.ngo/policies/singapore-green-labeling-scheme-cfls | https://www.sgls.sec.org.sg/categoryinfo.php?cid=7
Singapore Green Labeling Scheme: Hand Dryers | This policy establishes criteria for electric hot air hand driers that are equipped with non-contact on-off switches based on environmental, performance, and health parameters. | Singapore* | Other | Voluntary | Endorsement Label | Entered into force |  |  | October 2022 | Electricity |  | Singapore Environment Council | Energy Efficiency | https://cprc-clasp.ngo/policies/singapore-green-labeling-scheme-hand-dryers | https://www.sgls.sec.org.sg/categoryinfo.php?cid=49
Singapore Green Labeling Scheme: Microwave Ovens | This policy establishes criteria for microwave ovens for household use. A microwave oven is an electrical appliance intended for household use that uses high-frequency electromagnetic waves for heating food or beverages, with a rated voltage of not more than 250 V and a frequency ranging from 890 MHz to 6 GHz. | Singapore* | Microwaves | Voluntary | Endorsement Label | Entered into force |  |  | October 2022 | Electricity |  | Singapore Environment Council | Energy Efficiency | https://cprc-clasp.ngo/policies/singapore-green-labeling-scheme-microwave-ovens | https://www.sgls.sec.org.sg/categoryinfo.php?cid=81
Singapore Green Labeling Scheme: Personal Computers | This policy establishes criteria to label Personal Computers (PCs). These criteria include requirements for the following with a rated voltage of not more than 250 VAC: computer system unit; display (monitor); personal computer set combination system including units Computer System Unit, display (monitor), keyboard, and mouse; and portable computer such as notebook (notebook or laptop), tablet (tablet or slate). | Singapore* | Information Technology | Voluntary | Endorsement Label | Entered into force |  |  | October 2022 | Electricity |  | Singapore Environment Council | Energy Efficiency | https://cprc-clasp.ngo/policies/singapore-green-labeling-scheme-personal-computers | https://www.sgls.sec.org.sg/categoryinfo.php?cid=82
Singapore Green Labeling Scheme: Photocopiers, Printers, Fax Machines & Multifunctional Devices | This policy establishes grading criteria for Copying Machines, Printers, Fax Machines, and Multifunctional Devices (MFDs) based on environmental, performance, and health parameters. These criteria include requirements for standard-sized monochromatic and color office machines based on electrophotography (including laser and LED) and inkjet marking technologies. Standard-sized machines are those that primarily print or copy on regular-sized (e.g., A4 / 8.5 x 11) paper and envelopes. Large-format office machines are also included in this category. | Singapore* | Other-Electronics | Voluntary | Endorsement Label | Entered into force |  |  | October 2022 | Electricity |  | Singapore Environment Council | Energy Efficiency | https://cprc-clasp.ngo/policies/singapore-green-labeling-scheme-photocopiers-printers-fax-machines-multifunctional-devices | https://www.sgls.sec.org.sg/categoryinfo.php?cid=38
Singapore Green Labeling Scheme: Televisions Sets | This category establishes criteria for mains-powered television sets consisting of a unit whose main purpose is to receive, reproduce and, if applicable, decode television signals. | Singapore* | Televisions | Voluntary | Endorsement Label | Entered into force, Revised | 2012 | 2012 | January 2016 | Electricity |  | Singapore Environment Council | Energy Efficiency | https://cprc-clasp.ngo/policies/singapore-green-labeling-scheme-televisions-sets | https://www.sgls.sec.org.sg/
Singapore Green Labelling Scheme: Coffee Machine | This category establishes criteria for espresso and coffee machines, which include fully-automatic espresso/coffee machines, hand-operated piston espresso/coffee machines and capsule espresso/coffee machines. The category does not cover espresso/coffee machines with a system to warm cups, or capsule espresso/coffee machines which require capsules made by a certain manufacturer. | Singapore* | Coffee Machines | Voluntary | Endorsement Label | Entered into force, Revised | 2012 | 2012 | January 2016 | Electricity |  | Singapore Environment Council | Energy Efficiency | https://cprc-clasp.ngo/policies/singapore-green-labelling-scheme-coffee-machine | https://www.sgls.sec.org.sg/categoryinfo.php?cid=56
Singapore Green Labelling Scheme: Dishwashers | This category establishes criteria for dishwashers designed to be stand-alone on floors or counter surfaces meant for household use. They apply to devices which serve the function of dishwashing alone or in combination with other functions. | Singapore* | Dishwashers | Voluntary | Endorsement Label | Entered into force, New | 2013 |  | January 2016 | Electricity |  | Singapore Environment Council | Energy Efficiency | https://cprc-clasp.ngo/policies/singapore-green-labelling-scheme-dishwashers | https://www.sgls.sec.org.sg/categoryinfo.php?cid=76
Singapore Green Labelling Scheme: Electric Kettles | This category establishes criteria for electric kettles for household use based on environmental, performance and health parameters. | Singapore* | Electric Kettles | Voluntary | Endorsement Label | Entered into force, New | 2017 |  | November 2020 | Electricity |  | Singapore Environment Council | Energy Efficiency | https://cprc-clasp.ngo/policies/singapore-green-labelling-scheme-electric-kettles | https://www.sgls.sec.org.sg/categoryinfo.php?cid=55
Singapore Green Labelling Scheme: Gas Cookers and Gas-fired Appliances | This category establishes criteria for household gas-powered cooking devices that are isolated in design i.e. individual machines (which operate with gas burners located on steel originated or glass and ceramic layered cooker top) and gas-powered cooking devices with built-in ovens (the latter may be either natural gas or electricity powered). This category does not include gas powered cooking devices which operate with gas burners located below a glass and ceramic layered cooker top. | Singapore* | Cooktops or Hobs | Voluntary | Endorsement Label | Entered into force, New | 2017 |  | November 2020 | Gas |  | Singapore Environment Council | Energy Efficiency | https://cprc-clasp.ngo/policies/singapore-green-labelling-scheme-gas-cookers-and-gas-fired-appliances | https://www.sgls.sec.org.sg/categoryinfo.php?cid=57
Singapore Green Labelling Scheme: Hot Water Storage Tanks | This scope for certification under this category includes hot-water storage tanks such as thermal solar systems and components, including water heaters, water heating installations, and storage water heaters for drinking water. | Singapore* | Storage Water Heaters | Voluntary | Endorsement Label | Entered into force, New | 2017 |  | November 2020 | Electricity, Solar |  | Singapore Environment Council | Energy Efficiency | https://cprc-clasp.ngo/policies/singapore-green-labelling-scheme-hot-water-storage-tanks | https://www.sgls.sec.org.sg/categoryinfo.php?cid=58
Singapore Green Labelling Scheme: LEDs | This category establishes criteria for a range of Light Emitting Diode (“LED lighting”), which is used by directly connecting to a commercial power source. | Singapore* | Streetlighting, Non-Directional lamps, Directional Lamps | Voluntary | Endorsement Label | Entered into force, Revised | 2012 | 2017 | November 2020 | Electricity |  | Singapore Environment Council | Energy Efficiency | https://cprc-clasp.ngo/policies/singapore-green-labelling-scheme-leds | https://www.sgls.sec.org.sg/categoryinfo.php?cid=45
Singapore Green Labelling Scheme: Photovoltaic Equipment | This category establishes criteria for products for indoor and outdoor use, powered by solar (or light) energy using a rechargeable electrochemical storage system are included within the scope of this category based on environmental, performance, and health parameters. | Singapore* | Small-Solar Powered Electronics | Voluntary | Endorsement Label | Entered into force, New | 2017 |  | November 2020 | Solar |  | Singapore Environment Council | Energy Efficiency | https://cprc-clasp.ngo/policies/singapore-green-labelling-scheme-photovoltaic-equipment | https://www.sgls.sec.org.sg/categoryinfo.php?cid=71
Singapore Green Labelling Scheme: Refrigerators and Freezers | This category establishes criteria for electric household refrigerators (with or without low-temperature compartment), refrigerator-freezer combinations and freezers (chest and upright freezers) used as free-standing, built-under or built-in appliances. | Singapore* | Refrigerators-Freezers | Voluntary | Endorsement Label | Entered into force, Revised | 2012 | 2012 | January 2016 | Electricity |  | Singapore Environment Council | Energy Efficiency | https://cprc-clasp.ngo/policies/singapore-green-labelling-scheme-refrigerators-and-freezers | https://www.sgls.sec.org.sg/
Singapore Green Labelling Scheme: Solar-Powered Products | The scope of certification under this category includes solar powered products such as watches/clocks, caliper gauges, desktop and pocket calculators, scales for small utilisation, e.g. letter, parcel, bathroom and kitchen scales, titrating devices, toys, solar construction kits, solar training kits, and solar experimental kits. | Singapore* | Small-Solar Powered Electronics, Solar Energy Kits | Voluntary | Endorsement Label | Entered into force, New | 2017 |  | November 2020 | Solar |  | Singapore Environment Council | Energy Efficiency | https://cprc-clasp.ngo/policies/singapore-green-labelling-scheme-solar-powered-products | https://www.sgls.sec.org.sg/categoryinfo.php?cid=62
SLNS 90: 2011 Energy Efficiency Labelling – Labelling of Incandescent Lamps | This National Standard specifies the method of energy efficiency classification ofincandescent lamps used for domestic and similar purposes, the test methods and the features of the energy efficiency label. | Saint Lucia | Non-Directional lamps | Mandatory | Comparative Label, Minimum Performance Standard | Entered into force, New | 2011 |  | November 2019 | Electricity |  | Saint Lucia Bureau of Standards | Energy Efficiency | https://cprc-clasp.ngo/policies/slns-90-2011-energy-efficiency-labelling-labelling-incandescent-lamps | https://www.slbs.org/product/slns-90-2011/
SLNS 91: 2011 Energy Efficiency Labelling – Labelling of Fluorescent Tubular and Compact Lamps | This National Standard specifies the method of energy efficiency classification of fluorescent lamps used for domestic and similar purposes, the test methods and the features of the energy efficiency label. This National Standard is applicable to tubular, circular and compact fluorescent lamps using both integrated and non-integrated electromagnetic or electronic ballasts, with the following specifications: | Saint Lucia | Tubular Lamps, Non-Directional lamps | Mandatory | Minimum Performance Standard | Entered into force, New | 2011 |  | November 2020 | Electricity |  | Saint Lucia Bureau of Standards | Energy Efficiency | https://cprc-clasp.ngo/policies/slns-91-2011-energy-efficiency-labelling-labelling-fluorescent-tubular-and-compact-lamps | https://www.slbs.org/product/slns-91-2011/
SLNS 93: 2015 Specification for energy efficiency labelling of Air Conditioners | This National Standard specifies the method of classification of energy efficiency for aircondition units used for domestic and similar purposes. | Saint Lucia | Room ACs - Stationary ACs | Mandatory | Minimum Performance Standard | Entered into force, New | 2016 |  | November 2020 | Electricity |  | Saint Lucia Bureau of Standards | Energy Efficiency | https://cprc-clasp.ngo/policies/slns-93-2015-specification-energy-efficiency-labelling-air-conditioners | https://www.slbs.org/product/slns-93-2015/
SLNS 93: 2015 Specification for Energy Efficiency Labelling of Air Conditioners | This National Standard specifies the method of classification of energy efficiency for air conditioning units used for domestic and similar purposes. The standard also specifies the test methods to be utilised and the features of the energy efficiency label for all air conditioner types (window, room or split units), with a capacity up to 10 kW (34,121.420 BTU/h). | Saint Lucia | Room ACs - Stationary ACs | Voluntary | Comparative Label | Entered into force, New | 2015 |  | October 2022 | Electricity |  | Saint Lucia Bureau of Standards (SLBS) | Energy Efficiency | https://cprc-clasp.ngo/policies/slns-93-2015-specification-energy-efficiency-labelling-air-conditioners-0 | https://www.slbs.org/product/slns-93-2015/
SLNS 94: 2016 Energy Efficiency Labelling – Refrigerators | This national standard specifies the method of energy efficiency classification of refrigeratorsused for domestic and similar purposes, the test methods and the features of the energy efficiency label. | Saint Lucia | Refrigerators-Freezers, Freezers-only | Mandatory | Minimum Performance Standard | Entered into force, New | 2016 |  | November 2019 | Electricity |  | Saint Lucia Bureau of Standards | Energy Efficiency | https://cprc-clasp.ngo/policies/slns-94-2016-energy-efficiency-labelling-refrigerators | https://dev.slbs.org/2018/10/15/national-54/
The Hong Kong Voluntary Energy Efficiency Labelling Scheme for Computers | Computers under this labelling scheme include desktops, towers or mini-towers, or portable units. These include high-end desktop computers, personal computers, workstations, network computer desktops, X terminal controllers, computer-based point-of-sale retail terminals and tablet PCs. To qualify, the unit must be capable of being powered from a wall outlet, but this does not preclude units that are capable of being powered from a wall outlet and also from a battery. This definition is intended primarily to cover computers sold for use in businesses or homes. | Hong Kong SAR of China | Computers | Voluntary | Endorsement Label | Entered into force, Revised | 2004 | 2020 | November 2020 | Electricity | US ENERGY STAR | Electrical and Mechanical Services Department | Energy Efficiency | https://cprc-clasp.ngo/policies/hong-kong-voluntary-energy-efficiency-labelling-scheme-computers | https://www.emsd.gov.hk/filemanager/en/content_358/VEELS_Computers%202020_eng_v2.6%20(Final).pdf
The Hong Kong Voluntary Energy Efficiency Labelling Scheme for Dehumidifiers | The provisions of this scheme shall apply to self-contained, electrically operated, and mechanically refrigerated dehumidifiers that provide daily water removal capacities not exceeding 87 litres. Appliances that have larger capacity are excluded. | Hong Kong SAR of China | Dehumidifiers | Voluntary | Endorsement Label | Entered into force, Revised | 2013 | 2020 | December 2020 | Electricity | ANSI / AHAM DH-1 CAN/CSA-C749 | Energy Efficiency Office, Electrical and Mechanical Services Department (EMSD) | Energy Efficiency | https://cprc-clasp.ngo/policies/hong-kong-voluntary-energy-efficiency-labelling-scheme-dehumidifiers | https://www.emsd.gov.hk/filemanager/en/content_358/VEELS_Dehumidifiers%202020_eng_v2.5%20(Final).pdf
The Hong Kong Voluntary Energy Efficiency Labelling Scheme for Domestic Gas Instantaneous Water Heaters | Domestic Gas Instantaneous Water Heaters under this labelling scheme include domestic instantaneous water heaters which burns gas types defined in the Gas Safety Ordinance. Those domestic gas appliances having heat inputs exceeding 70kW are excluded. | Hong Kong SAR of China | Instantaneous Water Heaters | Voluntary | Endorsement Label | Entered into force, Revised | 2013 | 2020 | December 2020 | Gas | JIA F 031 EN 26:1997 GB 6932 | Electrical and Mechanical Services Department | Energy Efficiency | https://cprc-clasp.ngo/policies/hong-kong-voluntary-energy-efficiency-labelling-scheme-domestic-gas-instantaneous-water | http://www.emsd.gov.hk/emsd/e_download/pee/veels_dgiwater_heater.pdf
The Hong Kong Voluntary Energy Efficiency Labelling Scheme for Electric Rice Cookers | The provisions of this scheme shall apply to electric heating elements for heating source operated at atmospheric pressure rice-cookers and the maximum rated power consumption not exceeding 2 kW. The scheme does not cover induction heating electric rice-cookers. | Hong Kong SAR of China | Rice Cookers | Voluntary | Endorsement Label | Entered into force, Revised | 2001 | 2020 | November 2020 | Electricity | CCEC/T11-2006 JIS C9212 QB/T 3899 | Electrical and Mechanical Services Department | Energy Efficiency | https://cprc-clasp.ngo/policies/hong-kong-voluntary-energy-efficiency-labelling-scheme-electric-rice-cookers | https://www.emsd.gov.hk/filemanager/en/content_358/VEELS_Rice%20Cookers%202020_eng_v2.7%20(Final).pdf
The Hong Kong Voluntary Energy Efficiency Labelling Scheme for Electronic Ballasts | The provisions of this scheme shall apply to electronic ballasts that are designed for standard fluorescent lamps: for linear, circular and compact types; HID lamps including high pressure sodium lamps and metal halide lamps. The electronic ballasts must be capable of being powered from either a 220V 50Hz AC supply or an appropriate DC power source. | Hong Kong SAR of China | Fluorescent and HID Lighting | Voluntary | Endorsement Label | Entered into force, Revised | 2004 | 2020 | November 2020 | Electricity | IEC 60929 EN 50924 | Electrical and Mechanical Services Department | Energy Efficiency | https://cprc-clasp.ngo/policies/hong-kong-voluntary-energy-efficiency-labelling-scheme-electronic-ballasts | https://www.emsd.gov.hk/filemanager/en/content_358/VEELS_Electronic%20Ballasts%202020_eng_v2.6%20(Final).pdf
The Hong Kong Voluntary Energy Efficiency Labelling Scheme for Fax Machines | Both ordinary fax machines and printer-fax combinations are covered by this scheme. | Hong Kong SAR of China | Imaging Equipment | Voluntary | Endorsement Label | Entered into force, Revised | 2006 | 2020 | December 2020 | Electricity | US ENERGY STAR | Electrical and Mechanical Services Department | Energy Efficiency | https://cprc-clasp.ngo/policies/hong-kong-voluntary-energy-efficiency-labelling-scheme-fax-machines | https://www.emsd.gov.hk/filemanager/en/content_358/VEELS_Fax%20Machines%202020_eng_v2.6%20(Final).pdf
The Hong Kong Voluntary Energy Efficiency Labelling Scheme for Gas Cookers | This policy applies to new gas cookers that are designed for primary use in domestic premises and burn gas defined in Gas Safety Ordinance, have a rated heat input not exceeding 7 kW for each burner, either table-top type or built-in type, and have one or multiple burners. | Hong Kong SAR of China | Cooktops or Hobs | Voluntary | Endorsement Label | Entered into force, Revised | 2012 | 2020 | October 2022 | Gas | GB16410-2007 | Electrical & Mechanical Services Department of Hong Kong | Energy Efficiency | https://cprc-clasp.ngo/policies/hong-kong-voluntary-energy-efficiency-labelling-scheme-gas-cookers | https://www.emsd.gov.hk/filemanager/en/content_358/VEELS_Gas%20Cooker%202020_eng_v2.6%20(Final).pdf
The Hong Kong Voluntary Energy Efficiency Labelling Scheme for Hot/Cold Bottled Water Dispensers | This policy applies to hot/cold bottled water dispensers, which are defined as free-standing devices that consume energy and dispense water from removable, typically 8–20 L plastic bottles commonly positioned on top/at the bottom of the unit. | Hong Kong SAR of China | Water Coolers | Voluntary | Endorsement Label | Entered into force, Revised | 2013 | 2020 | October 2022 | Electricity |  | Electrical & Mechanical Services Department of Hong Kong | Energy Efficiency | https://cprc-clasp.ngo/policies/hong-kong-voluntary-energy-efficiency-labelling-scheme-hotcold-bottled-water-dispensers | https://www.emsd.gov.hk/filemanager/en/content_358/VEELS_Water%20Dispenser%202020_eng_v2.6%20(Final).pdf
The Hong Kong Voluntary Energy Efficiency Labelling Scheme for Induction Cookers | This policy applies to cookers using electromagnetic induction heating as the heating source with a rated power consumption range from 700–3500 W for each heating unit. The total rated power shall not exceed 7000 W. | Hong Kong SAR of China | Induction Cookstoves or Hobs | Voluntary | Endorsement Label | Entered into force, Revised | 2012 | 2020 | October 2022 | Electricity | GB 21456 2014 | Electrical & Mechanical Services Department of Hong Kong | Energy Efficiency, Industrial Sector | https://cprc-clasp.ngo/policies/hong-kong-voluntary-energy-efficiency-labelling-scheme-induction-cookers | https://www.emsd.gov.hk/filemanager/en/content_358/VEELS_Induction%20Cookers%202019_eng_v2.5%20(Final).pdf
The Hong Kong Voluntary Energy Efficiency Labelling Scheme for LCD Monitors | Applies to standard LCD monitors that are designed for use with computers. The monitor must be capable of being powered from either a wall outlet or a battery unit that is sold with an AC adaptor. LCD monitors with a tuner¦receiver may qualify under this scheme as long as they are marketed and sold to consumers as computer monitors, i.e. focusing on computer monitor as the primary function; or as dual functions computer monitors and televisions. | Hong Kong SAR of China | Displays | Voluntary | Endorsement Label | Entered into force, Revised | 2003 | 2020 | December 2020 | Electricity |  | Electrical and Mechanical Services Department | Energy Efficiency | https://cprc-clasp.ngo/policies/hong-kong-voluntary-energy-efficiency-labelling-scheme-lcd-monitors | https://www.emsd.gov.hk/filemanager/en/content_358/VEELS%20-%20LCD%20Monitor%20(Eng)_2019.1.pdf
The Hong Kong Voluntary Energy Efficiency Labelling Scheme for LED Lamp | The Scheme applies to integral directional and non-directional LED lamps which has a single lamp cap, and is intended for general lighting purposes having the following characteristics: | Hong Kong SAR of China | Non-Directional lamps, Directional Lamps | Voluntary | Endorsement Label | Entered into force, Revised | 2011 | 2020 | November 2020 | Electricity | IEC 62612:2013 | Electrical and Mechanical Services Department | Energy Efficiency | https://cprc-clasp.ngo/policies/hong-kong-voluntary-energy-efficiency-labelling-scheme-led-lamp | https://www.emsd.gov.hk/filemanager/en/content_358/VEELS_LED%20Lamps_eng%20-%20Ver%202020%20Final.pdf
The Hong Kong Voluntary Energy Efficiency Labelling Scheme for Microwave Ovens | Applies to microwave ovens using electromagnetic energy in the ISM frequency band of 2,450 MHz, with rated power input of less than 2,500 Watt for household use. It also applies to combination microwave ovens with additional heating elements or convection capability. Does not apply to microwave ovens for commercial and industrial use; ovens incorporating conventional heating means only; and ovens with exhaust hood. | Hong Kong SAR of China | Microwaves | Voluntary | Endorsement Label | Entered into force, Revised | 2014 | 2020 | November 2020 | Electricity | IEC 60705: 2010 Edition 4.0, IEC 62301: 2011 Edition 2.0 | Electrical and Mechanical Services Department | Energy Efficiency | https://cprc-clasp.ngo/policies/hong-kong-voluntary-energy-efficiency-labelling-scheme-microwave-ovens | https://www.emsd.gov.hk/filemanager/en/content_358/VEELS_Microwave%20Ovens%202020_eng_v2.6%20(Final).pdf
The Hong Kong Voluntary Energy Efficiency Labelling Scheme for Multifunction Devices | The provisions of this scheme shall apply to electrically operated multifunction devices intended for production of A4-sized duplicates from graphical hard copy originals as well as performing one or both of the core functions such as printing, faxing, scanning, etc. However, a device whose primary function is faxing and offers limited sheet copying capabilities, so-called single sheet convenience copying; are not covered under this scheme. | Hong Kong SAR of China | Imaging Equipment | Voluntary | Endorsement Label | Entered into force, Revised | 2001 | 2020 | December 2020 | Electricity | US ENERGY STAR | Electrical and Mechanical Services Department | Energy Efficiency | https://cprc-clasp.ngo/policies/hong-kong-voluntary-energy-efficiency-labelling-scheme-multifunction-devices | https://www.emsd.gov.hk/filemanager/en/content_358/VEELS_Multifunction%20Devices%202020_eng_v2.6%20(Final).pdf
The Hong Kong Voluntary Energy Efficiency Labelling Scheme for Non-integrated Type Compact Fluorescent Lamps | The provisions of this scheme shall apply to non-integrated type CFLs which is electrically connected to permanently wired external ballast and is intended for general lighting purposes and having the following characteristics: | Hong Kong SAR of China | Non-Directional lamps, Directional Lamps | Voluntary | Endorsement Label | Entered into force, Revised | 1998 | 2020 | November 2020 | Electricity | CIE 84 IEC IEC 61199 | Electrical and Mechanical Services Department | Energy Efficiency | https://cprc-clasp.ngo/policies/hong-kong-voluntary-energy-efficiency-labelling-scheme-non-integrated-type-compact | https://www.emsd.gov.hk/filemanager/en/content_358/VEELS_NICFL%202020_eng_v2.5%20(Final).pdf
The Hong Kong Voluntary Energy Efficiency Labelling Scheme for Photocopiers | COPY MACHINE: | Hong Kong SAR of China | Imaging Equipment | Voluntary | Endorsement Label | Entered into force, Revised | 2000 | 2020 | December 2020 | Electricity | US ENERGY STAR | Electrical and Mechanical Services Department | Energy Efficiency | https://cprc-clasp.ngo/policies/hong-kong-voluntary-energy-efficiency-labelling-scheme-photocopiers | https://www.emsd.gov.hk/filemanager/en/content_358/VEELS_Photocopiers%202020_eng_v2.6%20(Final).pdf
The Hong Kong Voluntary Energy Efficiency Labelling Scheme for Printers | Printers under this labelling scheme apply to all electrically operated black-and-white or colour printers that are capable of receiving information from single-user or networked computers and serve as hard copy output devices for production of A4-sized copies. Printers designed to handle multi-sized papers including A4-sized paper can also be qualified under this scheme provided that they can comply with the energy efficiency requirements for A4-sized paper. | Hong Kong SAR of China | Imaging Equipment | Voluntary | Endorsement Label | Entered into force, Revised | 2002 | 2020 | December 2020 | Electricity | US ENERGY STAR | Electrical and Mechanical Services Department | Energy Efficiency | https://cprc-clasp.ngo/policies/hong-kong-voluntary-energy-efficiency-labelling-scheme-printers | https://www.emsd.gov.hk/filemanager/en/content_358/VEELS_Printers%202020_eng_v2.6%20(Final).pdf