## Policy Search
Policy | Description | Geography | Products Type | Policy Approach | Policy Instrument | Policy Status | Adopted | Revised | Updated by CLASP | Fuel Types | Test Method Applied | Responsible Agency | Related Topics | Permalink | Source
10 CFR 430—Energy Conservation Program for Consumer Products | Conventional cooking top means a class of cooking products which is a household cooking appliance consisting of a horizontal surface containing one or more surface units which utilize a gas flame; electric resistance heating; or electric inductive heating. | United States of America* | Electronics, Uninterruptable Power Supply, Battery Chargers, External Power Supply, Dehumidifiers, Air Cleaners, Ovens, Microwaves, Dishwashers, Clothes Dryers, Washing Machines, Tubular Lamps, Non-Directional lamps, Directional Lamps, Fluorescent and HID Lighting, Ceiling Fans, Duct Fans, Heat Pumps, Boilers and Furnaces, Room ACs - Stationary ACs, Central ACs, Pool Heaters, Instantaneous Water Heaters, Storage Water Heaters, Showers or Showerheads, Urinals, Taps or Faucets, Distribution Transformers, Refrigerators-Freezers, Freezers-only | Mandatory | Minimum Performance Standard | Entered into force, Revised | 1990 | 2016 | December 2024 | Electricity, Gas | 10 CFR 430 Subpart B | U.S. Department of Energy | Energy Efficiency | https://cprc-clasp.ngo/policies/10-cfr-430-energy-conservation-program-consumer-products | https://www.ecfr.gov/current/title-10/chapter-II/subchapter-D/part-430
10 CFR 431—Energy Efficiency Program For Certain Commercial And Industrial Equipment | Commercial warm air furnace means a warm air furnace that is industrial equipment and that has a capacity -rated maximum input- of 225000 Btu per hour or more. A warm air furnace is defined as a self-contained oil-fired or gas-fired furnace designed to supply heated air through ducts to spaces that require it and includes combination warm air furnace or electric air conditioning units but does not include unit heaters and duct furnaces. | United States of America* | Washing Machines, Streetlighting, Air Compressors, 3-Phase Motors, 1-Phase Motors, Heat Pumps, Boilers and Furnaces, Portable ACs, Packaged Terminals, Central ACs, Instantaneous Water Heaters, Storage Water Heaters, Building Circulator Pumps, Pump Systems, Pool Pumps, Power Transformers, Walk-In Coolers and Freezers, Refrigerators-Freezers, Refrigerated Vending Machines, Ice Machines, Freezers-only | Mandatory | Minimum Performance Standard | Entered into force, Revised | 1994 | 2023 | December 2020 | Electricity | 10 CFR 431 and product-specific Subparts | U.S. Department of Energy | Energy Efficiency, Industrial Sector | https://cprc-clasp.ngo/policies/10-cfr-431-energy-efficiency-program-certain-commercial-and-industrial-equipment | https://www.ecfr.gov/current/title-10/chapter-II/subchapter-D/part-431
16 CFR Part 305 - Energy And Water Use Labeling For Consumer Products Under The Energy Policy And Conservation Act (“Energy Labeling Rule”) | This policy covers dishwashers, furnaces, central air conditioners, heat pumps, room air conditioners, clothes washers, freezers, electric refrigerators, electric refrigerator-freezers, televisions, ceiling fans, and water heaters. | United States of America* | Televisions, Dishwashers, Washing Machines, Ceiling Fans, Heat Pumps, Boilers and Furnaces, Room ACs - Stationary ACs, Central ACs, Pool Heaters, Instantaneous Water Heaters, Storage Water Heaters, Refrigerators-Freezers, Freezers-only | Voluntary | Comparative Label | Entered into force, Revised | 1980 | 2019 | November 2020 | Electricity, Gas, Oil | 16 CFR Part 305.8-19 | Federal Trade Commission | Energy Efficiency | https://cprc-clasp.ngo/policies/16-cfr-part-305-energy-and-water-use-labeling-consumer-products-under-energy-policy-and | https://www.ecfr.gov/cgi-bin/retrieveECFR?gp=11&SID=73761cc1f845bec3a3d4dd94a2c5fb2f&ty=HTML&h=L&n=16y1.0.1.3.29&r=PART#se16.1.305_11
2021 Aspen Energy Code | This policy contains heat pump requirements for residential buildings, including single-family homes. It also contains controls requirements for heat pump supplementary heat in commercial buildings. | Colorado | Heat Pumps, Air Conditioning | Mandatory | Building Code | Entered into force, New | 2023 |  | February 2024 | Electricity |  | City of Aspen | AC-to-heat pump | https://cprc-clasp.ngo/policies/2021-aspen-energy-code | https://www.aspen.gov/DocumentCenter/View/10378/2021-Aspen-Energy-Code
3795-1/2016 Energy efficiency label requirements for air conditioners part 1: room air conditioner (window-split) with fixed capacity and fixed compressor | This standard establishes label requirements for room air conditioners, both window and split with fixed capacity and fixed compressors. | Egypt | Space Heating and Space Cooling, Air Conditioning, Room ACs - Stationary ACs | Mandatory | Comparative Label | Entered into force, Revised, Superseded | 2003 | 2016 | October 2022 | Electricity | ISO 5151:2010 , Egyptian Standard ES 4814. | Egyptian Organization for Standardization and Quality Control (EOS) | Energy Efficiency | https://cprc-clasp.ngo/policies/3795-12016-energy-efficiency-label-requirements-air-conditioners-part-1-room-air | http://www.eos.org.eg/en/standard/14491
3795-2/2017 Energy Efficiency Label Requirements For Air Conditioners Part 2: Variable Capacity Room Air Conditioner (Window-Split) with Variable Speed Compressor | This standard establishes label requirements for room air conditioners, both window and split with variable speed compressors. | Egypt | Space Heating and Space Cooling, Air Conditioning, Room ACs - Stationary ACs | Mandatory | Comparative Label | Entered into force, Revised, Superseded | 2003 | 2017 | October 2022 | Electricity | ISO 5151:2010 , Egyptian Standard ES 4814 | Egyptian Organization for Standardization and Quality Control (EOS) | Energy Efficiency | https://cprc-clasp.ngo/policies/3795-22017-energy-efficiency-label-requirements-air-conditioners-part-2-variable-capacity | http://eos.org.eg/en/standard/14613
3795-5/2018 Energy efficiency label requirements for air conditioners part 5: fixed capacity ducted room air conditioner with fixed speed compressor | This standard establishes requirements for fixed-capacity ducted room air conditioners with fixed-speed compressors. | Egypt | Room ACs - Stationary ACs | Mandatory | Comparative Label | Entered into force, Revised | 2003 | 2018 | October 2022 | Electricity |  | Egyptian Organization for Standardization and Quality Control (EOS) | Energy Efficiency | https://cprc-clasp.ngo/policies/3795-52018-energy-efficiency-label-requirements-air-conditioners-part-5-fixed-capacity | http://www.eos.org.eg/en/standard/14798
3795/2023 Energy Efficiency Label Requirements for Air Conditioner Room Air Conditioner (Window - Split) | This standard is mandatory and applies to window and split air conditioners. | Egypt | Room ACs - Stationary ACs | Mandatory | Endorsement Label | Entered into force, Revised | 2003 | 2023 | April 2025 | Electricity | ICS 23.120 - 27.015 | Egyptian Organization for Standardization and Quality Control (EOS) | Energy Efficiency | https://cprc-clasp.ngo/policies/37952023-energy-efficiency-label-requirements-air-conditioner-room-air-conditioner-window | https://www.eos.org.eg/en/standard/8643
7821 / 2024 Energy efficiency of household Electrical appliances Methods for measuring and Calculating energy efficiency of Electric circulating air fans |  | Egypt | Portable Fans | Mandatory | Minimum Performance Standard | Revised | 2014 | 2024 | December 2025 | Electricity | ICS: 23.120 | Egyptian Organization for Standardization and Quality Control (EOS) | Energy Efficiency | https://cprc-clasp.ngo/policies/7821-2024-energy-efficiency-household-electrical-appliances-methods-measuring-and | https://www.eos.org.eg/en/standard/14009
7821/2014 Energy efficiency of household electrical appliances Methods for measuring and calculating energy efficiency of electric circulating air fans | This standard specifies the MEPS and testing methods for electric circulating air fans. | Egypt | Integrated Fans | Mandatory | Minimum Performance Standard | Superseded | 2014 |  | October 2022 | Electricity | IEC 60879 | Egyptian Organization for Standardization and Quality Control (EOS) | Energy Efficiency | https://cprc-clasp.ngo/policies/78212014-energy-efficiency-household-electrical-appliances-methods-measuring-and | http://www.eos.org.eg/en/standard/14009
Algeria Order of 25 Safar 1430 corresponding to 21 February 2009 on the energy labeling of household air-conditioners | Air conditioners for domestic use with a cooling capacity less than 12kW. Air-to-water and water-water appliances are excluded | Algeria | Room ACs - Stationary ACs, Portable ACs | Mandatory | Comparative Label | Entered into force, New | 2010 |  | October 2019 | Electricity |  | Agence Nationale pour la Promotion et la Rationalisation de l'Utilisation de l'… | Energy Efficiency | https://cprc-clasp.ngo/policies/algeria-order-25-safar-1430-corresponding-21-february-2009-energy-labeling-household-air | https://www.energy.gov.dz/Media/galerie/-arrete_du_21_fevrier_2009_relatif_a_l'etiquetage_energetique_des_climatiseurs_a_usage_domestique_5b69515a43778.pdf
Directive N° 04/2020/Cm/Uemoa Portant Etiquetage Energetique Des Lampes Electriques Et Des Appareils Electromenagers Neufs Dans Les Etats Membres De L’ UEMOA | This Directive sets out provisions relating to the energy labeling of electric lamps and new household appliances and to additional information relating to these appliances, in the WAEMU member states. It applies to the following new electrical appliances: - domestic refrigeration equipment (refrigerators, freezers and combined appliances).- air conditioners. - electric lamps. | WAEMU/UEMOA | Tubular Lamps, Directional Lamps, Room ACs - Stationary ACs, Refrigerated Cabinets, Refrigerators-Freezers, Freezers-only | Mandatory | Comparative Label | Entered into force, New | 2020 |  | May 2020 | Electricity |  | WAEMU Commission | Energy Efficiency | https://cprc-clasp.ngo/policies/directive-ndeg-042020cmuemoa-portant-etiquetage-energetique-des-lampes-electriques-et-des | http://www.uemoa.int/sites/default/files/bibliotheque/reglement_04_2009_cm_uemoa.pdf
Draft 2025 Energy Code Express Terms | This document is a pre-rulemaking draft of the Express Terms for the 2025 update to the California Energy Code (Part 6 of California's Building Standards Code). It contains heat pump and control requirements for commercial and residential buildings in the state of California. | California | Heat Pumps, Air Conditioning | Mandatory | Building Code | Under development |  |  | February 2024 | Electricity |  | California Energy Commission | AC-to-heat pump | https://cprc-clasp.ngo/policies/draft-2025-energy-code-express-terms | https://efiling.energy.ca.gov/GetDocument.aspx?tn=252915&DocumentContentId=88051
ECOSTAND 071-2:2017EE: Minimum Energy Performance Standards Part 2: Air conditioning products | This standard covers requirements for domestic and commercial air conditioning products such as: (1) portable AC; (2) unitary AC; (3) split AC, and (4) centralised AC system, which are single or double ducts, mobile or others; manufactured, assembled, imported or sold in any of the ECOWAS countries. Descriptions and illustrations of these products are available in Appendix 1. This standard covers equipment up to 20kW. It covers appliances designed to be plugged on the electric grid, it excludes appliances not powered by alternate current that use non-electric energys ources. ECOWAS countries include Benin, Burkina Faso, Cabo Verde, Côte d'Ivoire, the Gambia, Ghana, Guinea, Guinea Bissau, Liberia, Mali, Niger, Nigeria, Senegal, Sierra Leone, and Togo. | ECOWAS | Room ACs - Stationary ACs, Portable ACs, Central ACs | Mandatory | Comparative Label, Minimum Performance Standard | Entered into force, New | 2017 |  | October 2019 | Electricity | ISO 5151, ISO 13253, ISO 15042, ISO 16358-1:2013, IEC 60335-2-40:2013 | ECOWAS Commission | Energy Efficiency | https://cprc-clasp.ngo/policies/ecostand-071-22017ee-minimum-energy-performance-standards-part-2-air-conditioning-products
Energy Labeling of Electrical Products and Household Appliances (NM 14.2.300) | This standard specifies mandatory labeling requirements for cooling appliances (refrigerators, freezers, and air conditioners), cooking appliances (electric ovens), cleaning appliances (dishwashers, washing machines, and clothes dryers), and household electric lamps (incandescent and fluorescent lamps with/without integrated ballast). | Morocco | Kitchen, Dishwashers, Laundry, Washing Machines, Lighting, Lamps, Space Heating and Space Cooling, Air Conditioning | Mandatory | Comparative Label | Entered into force | 2010 | 2011 | September 2022 | Electricity |  | Institut Marocain de Normalisation (IMANOR) | Energy Efficiency | https://cprc-clasp.ngo/policies/energy-labeling-electrical-products-and-household-appliances-nm-142300 | https://www.imanor.gov.ma/Norme/nm-14-2-300/#
Energy Labeling of Electrical Products and Household Appliances: Requirements for Air Conditioners (NM 14.2.302) | This policy specifies the energy efficiency and labeling requirements for air conditioners. | Morocco | Space Heating and Space Cooling, Air Conditioning | Mandatory | Comparative Label, Minimum Performance Standard | Entered into force | 2018 |  | September 2022 | Electricity |  | Institut Marocain de Normalisation (IMANOR) | Energy Efficiency | https://cprc-clasp.ngo/policies/energy-labeling-electrical-products-and-household-appliances-requirements-air-conditioners | https://www.imanor.gov.ma/Norme/nm-14-2-302/
ENERGY STAR Program Requirements for Commercial Packaged Boilers Version 1.0 | Only products that meet the definitions of both a commercial boiler and packaged boiler as specified in the policy document; which are marketed for sale in the commercial market are eligible for ENERGY STAR certification under this specification. Commercial Boiler: A type of packaged low pressure boiler with a capacity at full load rated input of 300 000 Btu per hour or more which is distributed in commerce: for heating or space conditioning applications in commercial buildings; or for service water heating in buildings excluding those products that meet the definition of Hot Water Supply Boiler. Packaged Boiler: A boiler that is shipped complete with heating equipment; mechanical draft equipment and automatic controls in one or more sections but is not custom designed and or field constructed. | Canada, United States of America* | Boilers and Furnaces | Voluntary | Endorsement Label | Entered into force, New | 2016 |  | June 2021 | Gas, Oil | 10 CFR Part 431.86; UL 795 or ANSI Z21.13-2014/CSA 4.9 | ENERGY STAR | Energy Efficiency | https://cprc-clasp.ngo/policies/energy-star-program-requirements-commercial-packaged-boilers-version-10 | https://www.energystar.gov/products/heating_cooling/commercial_boilers/partners
ENERGY STAR Program Requirements for Connected Thermostats Version 1.0 | Only products that meet the definition of a CT product as specified in the policy document are eligible for ENERGY STAR certification. CT products provided as part of a larger product offering such as a home security system may be certified but will be subject to specific labeling requirements. Connected Thermostat (CT) Product: For the purposes of this specification the CT product includes the CT device in the home with associated firmware; which is assumed to be updated during the time the CT device is used in the home; as well as a CT service supported by hardware and software outside of the home. The CT service would typically provide web and smart phone based thermostat control. | Canada, United States of America* | Climate Controls | Voluntary | Endorsement Label | Entered into force, New | 2016 |  | June 2021 | Electricity | IEC 62301, Ed. 2.0, 2011-01; ENERGY STAR Method to Demonstrate Connected Thermostat Field Savings V1.0 | ENERGY STAR | Energy Efficiency | https://cprc-clasp.ngo/policies/energy-star-program-requirements-connected-thermostats-version-10 | https://www.energystar.gov/products/connected_thermostats/partners
ENERGY STAR Program Requirements for Furnaces Version 4.1 | Products that meet the definition of a Residential Furnace as specified in the policy document are eligible for ENERGY STAR certification, with the exception of Furnaces intended only for commercial installation and/or with a rating of 225 000 Btu per hour energy or higher. Only non-weatherized furnaces approved for residential installation are eligible. | Canada, United States of America* | Boilers and Furnaces | Voluntary | Endorsement Label | Entered into force, Revised | 1995 | 2013 | June 2021 | Gas, Oil | 10 CFR Part 430 Appendix N; ANSI/ASHRAE 193-2010 | ENERGY STAR | Energy Efficiency | https://cprc-clasp.ngo/policies/energy-star-program-requirements-furnaces-version-41 | https://www.energystar.gov/products/heating_cooling/furnaces/partners
ENERGY STAR Program Requirements for Geothermal Heat Pumps Version 3.2 | Included Products: Open loop; closed loop; and DGX products that meet the definition of a Geothermal Heat Pump as specified in the policy document are eligible for ENERGY STAR qualification; with the exception of Geothermal heat pumps intended for commercial use. | Canada, United States of America* | Central ACs | Voluntary | Endorsement Label | Entered into force, New | 2001 | 2012 | June 2021 | Electricity | ISO 13256-1-1998; ISO 13256-2-1998; ANSI/AHRI 870-2016 | ENERGY STAR | Energy Efficiency | https://cprc-clasp.ngo/policies/energy-star-program-requirements-geothermal-heat-pumps-version-32 | https://www.energystar.gov/products/heating_cooling/heat_pumps_geothermal/partners
ENERGY STAR Program Requirements for Light Commercial HVAC Version 3.1 | Air-cooled, three-phase, split system (i.e., any central air conditioner or central air-conditioning heat pump in which one or more of the major assemblies are separate from the others) and single package (i.e., any central air conditioner or central air-conditioning heat pump in which all the major assemblies are enclosed in one cabinet) central air conditioners, heat pumps, gas/electric package units, and variable refrigerant flow (VRF) multi-split systems with capacity rated at or above 65,000 Btu/h and below 240,000 Btu/h that meet the definitions specified in the policy document are eligible for ENERGY STAR certification, with the exception of products listed in Section 2.B. | Canada, United States of America* | Central ACs | Voluntary | Endorsement Label | Entered into force, New | 2001 | 2018 | June 2021 | Electricity | 10 CFR part 431, Subpart F 431.96 | ENERGY STAR | Energy Efficiency | https://cprc-clasp.ngo/policies/energy-star-program-requirements-light-commercial-hvac-version-31 | https://www.energystar.gov/products/heating_cooling/light_commercial_heating_cooling/partners
ENERGY STAR Program Requirements for Residential Air Source Heat Pump (ASHPs) and Central Air Conditioner Equipment Version 5.0 | Single package, split system, and gas/electric package units that meet the definitions of an ASHP or central air conditioner as specified in the policy document are eligible for ENERGY STAR qualification, with the exception of products listed in Section 2.B. Units may be intended for installation into a duct system, or may be ductless. Three phase central air conditioners and ASHPs, and products rated at 65,000 Btu/h or above are not eligible for ENERGY STAR. | Canada, United States of America* | Central ACs | Voluntary | Endorsement Label | Entered into force, Revised | 1995 | 2015 | June 2021 | Electricity | 10 CFR part 430 Subpart B, Appendix M | ENERGY STAR | Energy Efficiency | https://cprc-clasp.ngo/policies/energy-star-program-requirements-residential-air-source-heat-pump-ashps-and-central-air | https://www.energystar.gov/products/heating_cooling/air_conditioning_central/partners
ENERGY STAR Program Requirements for Residential Boilers Version 3.0 | Products that meet the definitions of a residential boiler and combination space-heating and water heating appliance as specified in the policy document are eligible for ENERGY STAR certification. Residential Boiler: A self-contained fuel burning appliance, with input less than 300 000 Btu per hour and operating at or below 160 psig water pressure and 250F water temperature, to supply low pressure steam or hot water for space heating applications. A heating unit that meets this definition and also provides hot water for domestic or other use is considered a combination space-heating and water heating appliance for purposes of this agreement. | Canada, United States of America* | Boilers and Furnaces | Voluntary | Endorsement Label | Entered into force, Revised | 1996 | 2014 | June 2021 | Gas, Oil | 10 CFR part 430 Subpart B, Appendix N | ENERGY STAR | Energy Efficiency | https://cprc-clasp.ngo/policies/energy-star-program-requirements-residential-boilers-version-30 | https://www.energystar.gov/products/heating_cooling/boilers/partners
ENERGY STAR Program Requirements for Residential Ceiling Fans and Ceiling Fan Light Kits Version 4.0 | Products that meet the definition of a Residential Ceiling Fan, Low Mount High-Speed Small-Diameter Ceiling Fan, or Ceiling Fan Light Kit as specified in the policy document are eligible for ENERGY STAR certification. | Canada, United States of America* | Ceiling Fans | Voluntary | Endorsement Label | Entered into force, Revised | 2001 | 2018 | June 2021 | Electricity | See policy document for list | ENERGY STAR | Energy Efficiency | https://cprc-clasp.ngo/policies/energy-star-program-requirements-residential-ceiling-fans-and-ceiling-fan-light-kits | https://www.energystar.gov/products/lighting_fans/ceiling_fans/partners
ENERGY STAR Program Requirements for Residential Ventilating Fans Version 4.1 | Products that meet the definitions of a Residential Ventilating Fan as specified in the policy document and are intended for residential household use only are eligible for ENERGY STAR certification. The following product types are eligible: range hoods; in-line single and multi-port; bathroom; and utility room fans- including ducted and direct-discharge models. Ventilating fans with sensors and timers may certify under this specification. Residential ventilating fans that certify under this specification may also be appropriate for some light commercial applications such as the bathroom of a restaurant. | Canada, United States of America* | Integrated Fans | Voluntary | Endorsement Label | Entered into force, Revised | 2012 | 2015 | June 2021 | Electricity | ANSI/AMCA 210-16; ANSI/AMCA 300-14 | ENERGY STAR | Energy Efficiency | https://cprc-clasp.ngo/policies/energy-star-program-requirements-residential-ventilating-fans-version-41 | https://www.energystar.gov/products/heating_cooling/fans_ventilating/partners
ENERGY STAR Program Requirements for Room Air Conditioners Version 4.2 | Products that meet the definition of a room air conditioner as specified in the policy document are eligible for ENERGY STAR certification, with the exception of those products listed in Section 2.B. PTACs, portable air conditioners, and room air conditioner models with electric resistance heat as the primary heat source are not eligible for ENERGY STAR certification under this specification. Products that are covered under other ENERGY STAR product specifications, e.g., dehumidifiers, are not eligible for certification under this specification. | Canada, United States of America* | Room ACs - Stationary ACs | Voluntary | Endorsement Label | Entered into force, Revised | 1996 | 2015 | June 2021 | Electricity | 10 CFR 430, Subpart B, Appendix F | ENERGY STAR | Energy Efficiency | https://cprc-clasp.ngo/policies/energy-star-program-requirements-room-air-conditioners-version-42 | https://www.energystar.gov/products/heating_cooling/air_conditioning_room/partners
FDNIS ECOSTAND 071-2:2017EE: Minimum Energy Performance Standards Part 2: Air conditioning products | This standard covers requirements for domestic and commercial air conditioning products such as: (1) portable AC; (2) unitary AC; (3) split AC, and (4) centralised AC system, which are single or double ducts, mobile or others; manufactured, assembled, imported or sold in any of the ECOWAS countries. Descriptions and illustrations of these products are available in Appendix 1. This standard covers equipment up to 20kW. It covers appliances designed to be plugged on the electric grid, it excludes appliances not powered by alternate current that use non-electric energys ources. | Nigeria | Room ACs - Stationary ACs, Portable ACs, Central ACs | Mandatory | Minimum Performance Standard | Entered into force, New | 2017 |  | October 2019 | Electricity | ISO 5151, ISO 13253, ISO 15042, ISO 16358-1:2013, IEC 60335-2-40:2013 | Standards Organisation of Nigeria (SON) | Energy Efficiency | https://cprc-clasp.ngo/policies/fdnis-ecostand-071-22017ee-minimum-energy-performance-standards-part-2-air-conditioning | http://son.gov.ng/son-introduces-national-energy-efficiency-label-for-air-conditioners-electrical-appliances-and-equipment
Green Building Reach Codes for Home Renovation | This policy defines electrification requirements for home renovations and new construction (residential and office buildings) in the city of San Mateo, California. | California | Heat Pumps, Air Conditioning, Water Heating | Mandatory | Building Code | Entered into force, New | 2022 |  | February 2024 | Electricity |  | City of San Mateo | AC-to-heat pump | https://cprc-clasp.ngo/policies/green-building-reach-codes-home-renovation | https://www.cityofsanmateo.org/3363/Reach-Codes
KS 2463:2019 Non-ducted air conditioners - Testing and rating performance | This standard specifies the standard conditions on which the ratings of single-package and split-system non-ducted air conditioners employing air cooled condensers are based and the test methods to be applied for determination of the various ratings. | Kenya | Room ACs - Stationary ACs | Mandatory | Minimum Performance Standard | Entered into force, Revised | 2016 | 2019 | November 2020 | Electricity |  | Kenya Bureau of Standards (KEBS) | Energy Efficiency | https://cprc-clasp.ngo/policies/ks-24632019-non-ducted-air-conditioners-testing-and-rating-performance | https://webstore.kebs.org/index.php?route=product/product&product_id=15545
L.I. 1815 Energy Efficiency Standards and Labelling Regulations - Non-ducted Air Conditioners and Self-ballasted Fluorescent Lamps | These Regulations apply to non-ducted air conditioners or self-ballasted fluorescent lamps manufactured in Ghana or imported for use in Ghana. | Ghana | Tubular Lamps, Non-Directional lamps, Room ACs - Stationary ACs | Mandatory | Comparative Label, Minimum Performance Standard | Entered into force, Revised | 2005 | 2008 | October 2019 | Electricity | GS 324:2003 | Ghana Energy Commission | Energy Efficiency | https://cprc-clasp.ngo/policies/li-1815-energy-efficiency-standards-and-labelling-regulations-non-ducted-air-conditioners | http://www.energycom.gov.gh/files/LI_1815.pdf
Law 2004-72 and Decree 2004-2145; Amended by Law 2009-07 | This policy covers cooling appliances: refrigerators and air conditioners. It requires the use of an EU-style energy label (with eight classes, the top one representing the recently added EU A+ and A++ classes) in a bilingual version (French and Arabic, and the numbers 1-8 indicating classes instead of letters) on refrigerators. | Tunisia | Air Conditioning, Refrigerators-Freezers, Freezers-only | Mandatory | Comparative Label, Minimum Performance Standard | Entered into force, Revised | 2004 | 2010 | September 2022 | Electricity | EN 153 | National Agency for Energy Conservation (ANME) | Energy Efficiency | https://cprc-clasp.ngo/policies/law-2004-72-and-decree-2004-2145-amended-law-2009-07-0 | https://rise.esmap.org/data/files/library/tunisia/Energy%20Efficiency/Tunisia_Decree%20N%C2%B02004-2144%20Energy%20auditing%20-%20Fr.pdf
Law 2009-07 | Air conditioners with a power consumption below 12 kW , Since September 2004, Tunisian law requires the display of an EU-style energy label (with eight classes, the top one representing the recently added EU A+ and A++ classes) in a bilingual version (French and Arabic, and the numbers 1-8 indicating classes instead of letters). From July 2006 onwards, the lowest two energy classes (7 and 8) have been banned from the Tunisian market, followed in July 2007 with the banning of classes 5 and 6, from April 2009 class 4 has been likewise banned from the Tunisian market | Tunisia | Room ACs - Stationary ACs | Mandatory | Comparative Label | Entered into force, Revised | 2009 | 2012 | October 2022 | Electricity |  | National Agency for Energy Conservation (ANME) | Energy Efficiency | https://cprc-clasp.ngo/policies/law-2009-07 | http://www.profiscal.com/newfisaf/loi/loi_2009-7_af.pdf
Law 2009-07 | 10 CFR 431—Energy Efficiency Program For Certain Commercial And Industrial Equipment | Tunisia | Room ACs - Stationary ACs | Mandatory | Minimum Performance Standard | Entered into force, Revised | 2010 | 2012 | October 2022 | Electricity | 10 CFR 431 and product-specific Subparts | National Agency for Energy Conservation (ANME) | Energy Efficiency | https://cprc-clasp.ngo/policies/law-2009-07-0 | http://www.profiscal.com/newfisaf/loi/loi_2009-7_af.pdf
LI 2444 Energy Commission Energy Efficiency Standards and Labelling Industrial Fans Regulations | Minimum energy performance regulations and labelling guidelines for industrial fans with an electrical input power between 0.125 - 500 kW or integrated in other energy-related products manufactured in the country or imported into the country for display, sale, or use. | Ghana | Industrial Fans | Mandatory | Minimum Performance Standard | Entered into force, New | 2022 |  | March 2023 | Electricity |  | Ghana Energy Commission | Energy Efficiency | https://cprc-clasp.ngo/policies/li-2444-energy-commission-energy-efficiency-standards-and-labelling-industrial-fans | https://www.energycom.gov.gh/regulation/regulation-and-codes
LI 2448 Energy Commission (Energy Efficiency Standards and Labelling) (Ventilating Fans) Regulations, 2022 | These regulations apply to a ventilating fan or unit with an individual fan electric power input of less than 125 W manufactured in the country or imported into the country for display, sale or use. | Ghana | Space Heating and Space Cooling, Ventilation | Mandatory | Minimum Performance Standard | Entered into force, New | 2022 |  | May 2023 | Electricity |  | Ghana Energy Commission | Energy Efficiency | https://cprc-clasp.ngo/policies/li-2448-energy-commission-energy-efficiency-standards-and-labelling-ventilating-fans | https://www.energycom.gov.gh/regulation/regulation-and-codes
LI 2458 Energy Commission (Energy Efficiency Standards and Labelling) (Air conditioners) Regulations, 2022 | These regulations apply to an air conditioning product, manufactured in the country or imported into the country for display, sale or use. These regulations apply to a single-phase and three-phase AC, multi-split outdoor unit and single split outdoor unit that has a rated full capacity of 65kW or less and is designed for human comfort. | Ghana | Space Heating and Space Cooling, Air Conditioning | Mandatory | Minimum Performance Standard | Entered into force, New | 2022 |  | March 2023 | Electricity |  | Ghana Energy Commission | Energy Efficiency | https://cprc-clasp.ngo/policies/li-2458-energy-commission-energy-efficiency-standards-and-labelling-air-conditioners | https://www.energycom.gov.gh/regulation/regulation-and-codes
LI 2460 Energy Commission (Energy Efficiency Standards and Labelling) (Comfort Fans) Regulations, 2022 | These regulations apply to comfort fans with an electric power input not exceeding 125W, manufactured in the country or imported into the country for display, sale, or use. | Ghana | Ceiling Fans, Window Fans, Portable Fans | Mandatory | Minimum Performance Standard | Entered into force, New | 2022 |  | March 2023 | Electricity |  | Ghana Energy Commission | Energy Efficiency | https://cprc-clasp.ngo/policies/li-2460-energy-commission-energy-efficiency-standards-and-labelling-comfort-fans | https://www.energycom.gov.gh/regulation/regulation-and-codes
MEPS and labeling schemes for air conditioners | Information not available | Seychelles | Room ACs - Stationary ACs | Mandatory | Comparative Label, Minimum Performance Standard | Under development |  |  | October 2019 | Electricity |  | Energy Commission | Energy Efficiency | https://cprc-clasp.ngo/policies/meps-and-labeling-schemes-air-conditioners-0 | http://www.seychellesnewsagency.com/articles/8216/Seychelles+mandates+new+appliances+to+meet+energy+efficient+standards+in+%23, http://www.seychellesnewsagency.com/articles/10688/Pro-environment+legislation+in+Seychelles+will+demand+energy+efficient+applia----http://www.seychellesnewsagency.com/articles/8216/Seychelles+mandates+new+appliances+to+meet+energy+efficient+standards+in+%22, http://www.seychellesnewsagency.com/articles/10688/Pro-environment+legislation+in+Seychelles+will+demand+energy+efficient+applia
MEPS and labeling schemes for air conditioners | Namibian standards are similar to South African standards (SANS 941 and VC 9008). | Namibia | Room ACs - Stationary ACs | Voluntary | Comparative Label, Minimum Performance Standard | Entered into force, New | 2015 |  | October 2022 | Electricity | SANS 941 | Ministry of Mines and Energy | Energy Efficiency | https://cprc-clasp.ngo/policies/meps-and-labeling-schemes-air-conditioners | https://www.ctc-n.org/system/files/dossier/3b/country_profile_-_namibia.pdf
MEPS for air conditioners | Air conditioners for domestic use , with a cooling capacity less than 12kW. Air-to-water and water-water appliances are excluded | Algeria | Room ACs - Stationary ACs, Portable ACs | Mandatory | Minimum Performance Standard | Entered into force, New | 2010 |  | October 2019 | Electricity |  | Agence Nationale pour la Promotion et la Rationalisation de l'Utilisation de l'… | Energy Efficiency | https://cprc-clasp.ngo/policies/meps-air-conditioners-0 | http://www.rcreee.org/sites/default/files/algeria_ee_fact_sheet_print.pdf
MS :200:2013 Energy efficiency and labelling requirements -household air conditioner | This standard covers the energy efficiency and labelling requirement for household air conditioner | Mauritius | Room ACs - Stationary ACs | Voluntary | Minimum Performance Standard | Entered into force, Revised | 2013 | 2015 | November 2020 | Electricity | MS 200 | Energy Efficiency Management Office | Energy Efficiency | https://cprc-clasp.ngo/policies/ms-2002013-energy-efficiency-and-labelling-requirements-household-air-conditioner | http://mauritianstandards.com/import-std-675/
Nigerian MEPS and Energy Label Guide | The Nigerian Energy Label Guide label for ACs is a comparative label that helps consumers to know the level of efficiency of Acs in the market | Nigeria | Room ACs - Stationary ACs, Central ACs | Voluntary | Comparative Label | Entered into force, New | 2017 |  | October 2018 | Electricity |  | Standards Organisation of Nigeria (SON) | Energy Efficiency | https://cprc-clasp.ngo/policies/nigerian-meps-and-energy-label-guide-0 | http://son.gov.ng/son-introduces-national-energy-efficiency-label-for-air-conditioners-electrical-appliances-and-equipment
NIS 943:2017 Minimum Energy Performance Standards (MEPS) and Labels for Air Conditioners (2017) |  | Nigeria | Room ACs - Stationary ACs | Mandatory | Comparative Label, Minimum Performance Standard | New | 2017 |  | December 2025 | Electricity |  | Standards Council of Nigeria | Energy Efficiency | https://cprc-clasp.ngo/policies/nis-9432017-minimum-energy-performance-standards-meps-and-labels-air-conditioners-2017 | https://library.son.gov.ng/?g=elect&s=5&t=groups-opac
ORDINANCE NO. 2022-447 | This policy requires all residential construction additions, alterations, repairs, and/or accessory dwelling unit conversions that do not meet the definition of newly constructed that include the installation of a new or replacement, upgrade or relocation of an existing air conditioning condensing unit to require a reverse cycle air conditioning condensing unit (heat pump). This policy entered into effect on January 1, 2023, and applies to the town of Portola Valley, California only. | California | Heat Pumps, Air Conditioning | Mandatory | Building Code | Entered into force, New | 2022 |  | February 2024 | Electricity |  | Town of Portola Valley | AC-to-heat pump | https://cprc-clasp.ngo/policies/ordinance-no-2022-447 | https://library.municode.com/ca/portola_valley/ordinances/code_of_ordinances?nodeId=1184430
Revised Municipal Code of the City and County of Denver Colorado, Sec. 10-20. - Electrification requirements for existing buildings | This policy contains electrification requirements for existing buildings in the city and country of Denver, Colorado. It applies to all commercial buildings and multifamily residential buildings. | Colorado | Heat Pumps, Packaged Terminals, Central ACs | Mandatory | Building Code | Entered into force, Revised | 1982 | 2024 | February 2024 | Electricity, Gas |  | City and County of Denver | AC-to-heat pump | https://cprc-clasp.ngo/policies/revised-municipal-code-city-and-county-denver-colorado-sec-10-20-electrification | https://library.municode.com/co/denver/codes/code_of_ordinances?nodeId=TITIIREMUCO_CH10BUBURE_ARTIIBUFICO_S10-20ELREEXBU
Rwanda MEPS for Air Conditioners | This is a national cooling strategy establishes minimum energy perfomance standards for cooling equipments( Refrigerators and Air conditioners). | Rwanda | Room ACs - Stationary ACs | Mandatory | Minimum Performance Standard | Under development |  |  | November 2020 | Electricity |  | Rwanda Utilities Regulatory Authority | Energy Efficiency | https://cprc-clasp.ngo/policies/rwanda-meps-air-conditioners | https://energy-base.org/projects/r-cool-with-coolease-in-rwanda/
The Energy Act Appliances Energy Performance and Labelling Regulations,2016 | This act specifies the labeling requirements for non-ducted air conditioners, refrigerating appliances, 3 phase caged induction motors, self ballasted lamps, double capped fluorescent lamps, and ballasts for fluorescent lamps. | Kenya | Non-Directional lamps, Directional Lamps, Lighting Controls, 3-Phase Motors, Room ACs - Stationary ACs, Refrigerators-Freezers | Mandatory | Comparative Label, Minimum Performance Standard | Entered into force, New | 2016 |  | October 2025 | Electricity |  | Energy & Petroleum Regulatory Authority (EPRA) | Energy Efficiency, Industrial Sector | https://cprc-clasp.ngo/policies/energy-act-appliances-energy-performance-and-labelling-regulations2016 | https://www.epra.go.ke/sites/default/files/Documents/The-Energy-Appliances-Energy-Performance-and-Labelling-Regulations-2016.pdf
US 901: 2011 Non-ducted air conditioners - Testing and rating for performance | This Uganda Standard specifies the standard conditions on which the ratings of single-package and split-system non-ducted air conditioners employing air cooled condensers are based and the test methods to be applied for determination of the various ratings. This standard is limited to systems utilizing a single refrigeration circuit and having one evaporator and one condenser. | Uganda | Room ACs - Stationary ACs | Voluntary | Minimum Performance Standard | Entered into force, New | 2011 |  | November 2019 | Electricity |  | Uganda National Bureau of Standards (UNBS) | Energy Efficiency | https://cprc-clasp.ngo/policies/us-901-2011-non-ducted-air-conditioners-testing-and-rating-performance | https://webstore.unbs.go.ug/store.php?src=1759&preview
VC 9008 | This compulsory specification covers energy efficiency requirements and energy efficiency labeling of the following electrical and electronic appliances: air conditioners not exceeding 7.1KW cooling capacity, audio and video equipment including television sets (not covered by labeling), dishwashers, electric ovens, refrigerators, freezers, tumble dryers, washer dryers, and washing machines. | South Africa | Televisions, Set Top Boxes (STB), Ovens, Dishwashers, Clothes Dryers, Washer and Dryers, Washing Machines, Room ACs - Stationary ACs, Refrigerators-Freezers, Freezers-only | Mandatory | Comparative Label, Minimum Performance Standard | Entered into force, Revised | 2012 | 2014 | September 2022 | Electricity | SANS 941:2014 | National Regulator for Compulsory Specification (NRCS) | Energy Efficiency | https://cprc-clasp.ngo/policies/vc-9008 | https://www.nrcs.org.za/CompulsarySpecExtended/VC%209008%20Supplement.pdf
Voluntary Labelling of Electrical Appliances | The voluntary scheme covers the following electrical appliances: room air conditioners, washing machines, electric lamps, and tumble dryers. | Mauritius | Clothes Dryers, Washing Machines, Directional Lamps, Room ACs - Stationary ACs | Voluntary | Comparative Label | Entered into force, Revised | 2014 | 2017 | June 2021 | Electricity |  | Energy Efficiency Management Office | Energy Efficiency | https://cprc-clasp.ngo/policies/voluntary-labelling-electrical-appliances | https://eemo.govmu.org/Pages/Labelling%20of%20appliances/Voluntary_labelling.pdf#search=Voluntary%20labelling%20of%20Electrical%20Appliance