## Policy Search
Policy | Description | Geography | Products Type | Policy Approach | Policy Instrument | Policy Status | Adopted | Revised | Updated by CLASP | Fuel Types | Test Method Applied | Responsible Agency | Related Topics | Permalink | Source
10 CFR 431—Energy Efficiency Program For Certain Commercial And Industrial Equipment | Commercial warm air furnace means a warm air furnace that is industrial equipment and that has a capacity -rated maximum input- of 225000 Btu per hour or more. A warm air furnace is defined as a self-contained oil-fired or gas-fired furnace designed to supply heated air through ducts to spaces that require it and includes combination warm air furnace or electric air conditioning units but does not include unit heaters and duct furnaces. | United States of America* | Washing Machines, Streetlighting, Air Compressors, 3-Phase Motors, 1-Phase Motors, Heat Pumps, Boilers and Furnaces, Portable ACs, Packaged Terminals, Central ACs, Instantaneous Water Heaters, Storage Water Heaters, Building Circulator Pumps, Pump Systems, Pool Pumps, Power Transformers, Walk-In Coolers and Freezers, Refrigerators-Freezers, Refrigerated Vending Machines, Ice Machines, Freezers-only | Mandatory | Minimum Performance Standard | Entered into force, Revised | 1994 | 2023 | December 2020 | Electricity | 10 CFR 431 and product-specific Subparts | U.S. Department of Energy | Energy Efficiency, Industrial Sector | https://cprc-clasp.ngo/policies/10-cfr-431-energy-efficiency-program-certain-commercial-and-industrial-equipment | https://www.ecfr.gov/current/title-10/chapter-II/subchapter-D/part-431
LI 2456 Energy Commission (Energy Efficiency Standards and Labelling) (Electric Motors) Regulations, 2022 | These regulations apply to an induction motor whether sold separately or partly integrated in other products that has 2,4,6, or 8 poles; has a rated voltage that's more than 50 V but less than 1000 V; has a rated power output of 0.12 kW up to 1000 kW; is rated to operate at a frequency of 50 Hz; is rated on the basis of continuous duty operation, and; is rated for direct on-line operation. | Ghana | 3-Phase Motors, 1-Phase Motors | Mandatory | Minimum Performance Standard | Entered into force, New | 2022 |  | March 2023 | Electricity |  | Ghana Energy Commission | Energy Efficiency, Industrial Sector | https://cprc-clasp.ngo/policies/li-2456-energy-commission-energy-efficiency-standards-and-labelling-electric-motors | https://www.energycom.gov.gh/regulation/regulation-and-codes
National Regulator for Compulsory Specifications Act: Compulsory Specification for Efficiency Requirements of Electric Motors (VC 9113) | This compulsory specification will cover electric motors with the following parameters: 0.75kW-375kW motors, including those with variable speed drives, including 2, 4, 6, and 8 pole motors. The regulation specifies that electric motors meeting these requirements must have a minimum efficiency class of IE3 as specified in IEC 60034-30-1. | South Africa | Motors | Mandatory | Minimum Performance Standard | New | 2024 |  | June 2024 | Electricity | IEC 60034-30-1 | National Regulator for Compulsory Specification (NRCS) | Energy Efficiency | https://cprc-clasp.ngo/policies/national-regulator-compulsory-specifications-act-compulsory-specification-efficiency | https://www.gov.za/documents/notices/national-regulator-compulsory-specifications-act-compulsory-specification-85
The Energy Act Appliances Energy Performance and Labelling Regulations,2016 | This act specifies the labeling requirements for non-ducted air conditioners, refrigerating appliances, 3 phase caged induction motors, self ballasted lamps, double capped fluorescent lamps, and ballasts for fluorescent lamps. | Kenya | Non-Directional lamps, Directional Lamps, Lighting Controls, 3-Phase Motors, Room ACs - Stationary ACs, Refrigerators-Freezers | Mandatory | Comparative Label, Minimum Performance Standard | Entered into force, New | 2016 |  | October 2025 | Electricity |  | Energy & Petroleum Regulatory Authority (EPRA) | Energy Efficiency, Industrial Sector | https://cprc-clasp.ngo/policies/energy-act-appliances-energy-performance-and-labelling-regulations2016 | https://www.epra.go.ke/sites/default/files/Documents/The-Energy-Appliances-Energy-Performance-and-Labelling-Regulations-2016.pdf
US 905-1:2011 Rotating electrical machines - General requirements - Part 1: Three phase cage induction motors - High efficiency and Minimum Energy Performance Standards requirement | This Uganda Standard applies to three-phase cage induction motors with ratings from 0.73 kW and up to but not including 185 kW. The scope covers motors of rated voltages up to 1100 V a.c | Uganda | 3-Phase Motors | Mandatory | Minimum Performance Standard | Entered into force, New | 2011 |  | November 2020 | Electricity |  | Uganda National Bureau of Standards (UNBS) | Energy Efficiency, Industrial Sector | https://cprc-clasp.ngo/policies/us-905-12011-rotating-electrical-machines-general-requirements-part-1-three-phase-cage | https://webstore.unbs.go.ug/store.php?src=1760&preview