## Policy Search
Policy | Description | Geography | Products Type | Policy Approach | Policy Instrument | Policy Status | Adopted | Revised | Updated by CLASP | Fuel Types | Test Method Applied | Responsible Agency | Related Topics | Permalink | Source
10 CFR 430—Energy Conservation Program for Consumer Products | Conventional cooking top means a class of cooking products which is a household cooking appliance consisting of a horizontal surface containing one or more surface units which utilize a gas flame; electric resistance heating; or electric inductive heating. | United States of America* | Electronics, Uninterruptable Power Supply, Battery Chargers, External Power Supply, Dehumidifiers, Air Cleaners, Ovens, Microwaves, Dishwashers, Clothes Dryers, Washing Machines, Tubular Lamps, Non-Directional lamps, Directional Lamps, Fluorescent and HID Lighting, Ceiling Fans, Duct Fans, Heat Pumps, Boilers and Furnaces, Room ACs - Stationary ACs, Central ACs, Pool Heaters, Instantaneous Water Heaters, Storage Water Heaters, Showers or Showerheads, Urinals, Taps or Faucets, Distribution Transformers, Refrigerators-Freezers, Freezers-only | Mandatory | Minimum Performance Standard | Entered into force, Revised | 1990 | 2016 | December 2024 | Electricity, Gas | 10 CFR 430 Subpart B | U.S. Department of Energy | Energy Efficiency | https://cprc-clasp.ngo/policies/10-cfr-430-energy-conservation-program-consumer-products | https://www.ecfr.gov/current/title-10/chapter-II/subchapter-D/part-430
10 CFR 431—Energy Efficiency Program For Certain Commercial And Industrial Equipment | Commercial warm air furnace means a warm air furnace that is industrial equipment and that has a capacity -rated maximum input- of 225000 Btu per hour or more. A warm air furnace is defined as a self-contained oil-fired or gas-fired furnace designed to supply heated air through ducts to spaces that require it and includes combination warm air furnace or electric air conditioning units but does not include unit heaters and duct furnaces. | United States of America* | Washing Machines, Streetlighting, Air Compressors, 3-Phase Motors, 1-Phase Motors, Heat Pumps, Boilers and Furnaces, Portable ACs, Packaged Terminals, Central ACs, Instantaneous Water Heaters, Storage Water Heaters, Building Circulator Pumps, Pump Systems, Pool Pumps, Power Transformers, Walk-In Coolers and Freezers, Refrigerators-Freezers, Refrigerated Vending Machines, Ice Machines, Freezers-only | Mandatory | Minimum Performance Standard | Entered into force, Revised | 1994 | 2023 | December 2020 | Electricity | 10 CFR 431 and product-specific Subparts | U.S. Department of Energy | Energy Efficiency, Industrial Sector | https://cprc-clasp.ngo/policies/10-cfr-431-energy-efficiency-program-certain-commercial-and-industrial-equipment | https://www.ecfr.gov/current/title-10/chapter-II/subchapter-D/part-431
16 CFR Part 305 - Energy And Water Use Labeling For Consumer Products Under The Energy Policy And Conservation Act (Lighting Facts Label) | This policy covers tubular lamps, non-directional lamps, directional lamps, and indoor luminaires. | United States of America* | Streetlighting, Tubular Lamps, Non-Directional lamps, Directional Lamps, Indoor Luminaires | Mandatory | Comparative Label | Entered into force, Revised | 1980 | 2019 | October 2018 | Electricity | 16 CFR Part 305 - Energy Labeling Rule - 305.15 Labeling for lighting products | Federal Trade Commission | Energy Efficiency | https://cprc-clasp.ngo/policies/16-cfr-part-305-energy-and-water-use-labeling-consumer-products-under-energy-policy-and-0 | https://www.ecfr.gov/cgi-bin/retrieveECFR?gp=11&SID=73761cc1f845bec3a3d4dd94a2c5fb2f&ty=HTML&h=L&n=16y1.0.1.3.29&r=PART#se16.1.305_11
ENERGY STAR Program Requirements for Decorative Light Strings Version 1.5 | Products that meet the definition of a Decorative Light String as specified below are eligible for ENERGY STAR qualification, with the exception of rope lighting (non-replaceable series and series/parallel connected lamps fully enclosed and sealed within a flexible polymeric tube or extrusion), and replacement lamps. ENERGY STAR qualified decorative light strings attached to decorative forms are also eligible for the ENERGY STAR. Decorative Light String: A string of lamps that operates on AC power in North America (120 V RMS AC; 60 Hz) or via a power adapter or controller that connects directly to AC power and is used for decorative, residential lighting purposes. The lamps may be replaceable or sealed into the lamp holder/wiring harness. | Canada, United States of America* | Non-Directional lamps | Voluntary | Endorsement Label | Entered into force, New | 2007 | 2008 | June 2021 | Electricity | ENERGY STAR Test Method for Decorative Light Strings, December 2011 (Annex A); CIE 084-1989; ASTM G 154 – 06; UL 588; CSA C22.2 No. 37 | ENERGY STAR | Energy Efficiency | https://cprc-clasp.ngo/policies/energy-star-program-requirements-decorative-light-strings-version-15 | https://www.energystar.gov/products/lighting_fans/decorative_light_strings/partners
ENERGY STAR Program Requirements for Lamps (Light Bulbs) Version 2.1 | The ENERGY STAR Lamps specification scope includes the lamp types intended to replace incandescent lamps as outlined in Table 1. The scope of this specification is limited to lamps with: Integrated ballasts and drivers intended to be connected to the electric power grid with the following ANSI standard base types: E26, E26d, E17, E11, E12, G4, G9, GU10, GU24, GU5.3, and GX5.3; and Rated nominal operating voltages of 120, 240 or 277 VAC, or 12 or 24 VAC or VDC. | Canada, United States of America* | Non-Directional lamps, Directional Lamps | Voluntary | Endorsement Label | Entered into force, New | 2017 |  | June 2021 | Electricity | See policy document for full list | ENERGY STAR | Energy Efficiency | https://cprc-clasp.ngo/policies/energy-star-program-requirements-lamps-light-bulbs-version-21 | https://www.energystar.gov/products/light_bulbs/partners
ENERGY STAR Program Requirements for Luminaires Version 2.2 | The ENERGY STAR Luminaires specification is limited to residential type lighting products; however to the extent that products that fall under the scope of this specification are sold into the commercial market; they may be included and listed appropriately for the applicable end user. Certification is limited to luminaires below a total input power of 250 watts intended to be connected directly to the electric power grid. Among the included products: inseparable SSL Luminaires; Accent Lights; Cove Mount and Under Cabinet Lights; Downlights; Outdoor Lighting; Portable Desk Task Lights; wall sconces and retrofits; ceiling mount and retrofits; etc. | Canada, United States of America* | Non-Directional lamps, Directional Lamps | Voluntary | Endorsement Label | Entered into force, Revised | 2012 | 2019 | June 2021 | Electricity | See policy document for full list | ENERGY STAR | Energy Efficiency | https://cprc-clasp.ngo/policies/energy-star-program-requirements-luminaires-version-22 | https://www.energystar.gov/products/lighting_fans/light_fixtures/partners
MEPS for lighting products | Namibian standards are similar to South African standards. | Namibia | Directional Lamps | Voluntary | Minimum Performance Standard | Under development |  |  | October 2022 | Electricity |  | Ministry of Mines and Energy | Energy Efficiency | https://cprc-clasp.ngo/policies/meps-lighting-products-0 | https://www.ctc-n.org/system/files/dossier/3b/country_profile_-_namibia.pdf