## Policy Search
Policy | Description | Geography | Products Type | Policy Approach | Policy Instrument | Policy Status | Adopted | Revised | Updated by CLASP | Fuel Types | Test Method Applied | Responsible Agency | Related Topics | Permalink | Source
10 CFR 431—Energy Efficiency Program For Certain Commercial And Industrial Equipment | Commercial warm air furnace means a warm air furnace that is industrial equipment and that has a capacity -rated maximum input- of 225000 Btu per hour or more. A warm air furnace is defined as a self-contained oil-fired or gas-fired furnace designed to supply heated air through ducts to spaces that require it and includes combination warm air furnace or electric air conditioning units but does not include unit heaters and duct furnaces. | United States of America* | Washing Machines, Streetlighting, Air Compressors, 3-Phase Motors, 1-Phase Motors, Heat Pumps, Boilers and Furnaces, Portable ACs, Packaged Terminals, Central ACs, Instantaneous Water Heaters, Storage Water Heaters, Building Circulator Pumps, Pump Systems, Pool Pumps, Power Transformers, Walk-In Coolers and Freezers, Refrigerators-Freezers, Refrigerated Vending Machines, Ice Machines, Freezers-only | Mandatory | Minimum Performance Standard | Entered into force, Revised | 1994 | 2023 | December 2020 | Electricity | 10 CFR 431 and product-specific Subparts | U.S. Department of Energy | Energy Efficiency, Industrial Sector | https://cprc-clasp.ngo/policies/10-cfr-431-energy-efficiency-program-certain-commercial-and-industrial-equipment | https://www.ecfr.gov/current/title-10/chapter-II/subchapter-D/part-431
FDNIS ECOSTAND 071-2:2017EE: Minimum Energy Performance Standards Part 2: Air conditioning products | This standard covers requirements for domestic and commercial air conditioning products such as: (1) portable AC; (2) unitary AC; (3) split AC, and (4) centralised AC system, which are single or double ducts, mobile or others; manufactured, assembled, imported or sold in any of the ECOWAS countries. Descriptions and illustrations of these products are available in Appendix 1. This standard covers equipment up to 20kW. It covers appliances designed to be plugged on the electric grid, it excludes appliances not powered by alternate current that use non-electric energys ources. | Nigeria | Room ACs - Stationary ACs, Portable ACs, Central ACs | Mandatory | Minimum Performance Standard | Entered into force, New | 2017 |  | October 2019 | Electricity | ISO 5151, ISO 13253, ISO 15042, ISO 16358-1:2013, IEC 60335-2-40:2013 | Standards Organisation of Nigeria (SON) | Energy Efficiency | https://cprc-clasp.ngo/policies/fdnis-ecostand-071-22017ee-minimum-energy-performance-standards-part-2-air-conditioning | http://son.gov.ng/son-introduces-national-energy-efficiency-label-for-air-conditioners-electrical-appliances-and-equipment