## Policy Search
Policy | Description | Geography | Products Type | Policy Approach | Policy Instrument | Policy Status | Adopted | Revised | Updated by CLASP | Fuel Types | Test Method Applied | Responsible Agency | Related Topics | Permalink | Source
10 CFR 431—Energy Efficiency Program For Certain Commercial And Industrial Equipment | Commercial warm air furnace means a warm air furnace that is industrial equipment and that has a capacity -rated maximum input- of 225000 Btu per hour or more. A warm air furnace is defined as a self-contained oil-fired or gas-fired furnace designed to supply heated air through ducts to spaces that require it and includes combination warm air furnace or electric air conditioning units but does not include unit heaters and duct furnaces. | United States of America* | Washing Machines, Streetlighting, Air Compressors, 3-Phase Motors, 1-Phase Motors, Heat Pumps, Boilers and Furnaces, Portable ACs, Packaged Terminals, Central ACs, Instantaneous Water Heaters, Storage Water Heaters, Building Circulator Pumps, Pump Systems, Pool Pumps, Power Transformers, Walk-In Coolers and Freezers, Refrigerators-Freezers, Refrigerated Vending Machines, Ice Machines, Freezers-only | Mandatory | Minimum Performance Standard | Entered into force, Revised | 1994 | 2023 | December 2020 | Electricity | 10 CFR 431 and product-specific Subparts | U.S. Department of Energy | Energy Efficiency, Industrial Sector | https://cprc-clasp.ngo/policies/10-cfr-431-energy-efficiency-program-certain-commercial-and-industrial-equipment | https://www.ecfr.gov/current/title-10/chapter-II/subchapter-D/part-431
Commission Regulation (EU) 2019/1781 of 1 October 2019 laying down ecodesign requirements for electric motors and variable speed drives pursuant to Directive 2009/125/EC of the European Parliament and of the Council | The proposal covers motors of power range 0;75 to 375 kW. The definition of motors is electric single speed motors with three-phase 50 Hz or 60 Hz or 50¦60 Hz; squirrel cage induction motors in accordance with IEC 60034-1. Additional parameters; rated voltage; rated output; poles etc;; are also specified in Annex II. This kind of motors usually figures in industrial fans; pumps and compressors. This Policy is under review by the European Commission in the Ecodesign for Sustainable Products Regulation working plan 2025-2030 and is expected to be revized in 2028. | European Union | Variable Speed Drives, 3-Phase Motors | Mandatory | Minimum Performance Standard | Entered into force, Revised | 2009 | 2019 | September 2023 | Electricity |  | European Commission - DG Energy | Energy Efficiency, Industrial Sector | https://cprc-clasp.ngo/policies/commission-regulation-eu-20191781-1-october-2019-laying-down-ecodesign-requirements | https://eur-lex.europa.eu/legal-content/EN/TXT/?uri=CELEX%3A02019R1781-20230124
Regulation on Energy Efficiency Requirements for Mass-Produced Systems, Vehicles, and Appliances | This policy applies to mass-produced systems, vehicles, and devices as well as their mass-produced components that consume a considerable amount of energy and are placed on the market or sold in Switzerland. | Switzerland | Computers, Servers, Networking Equipment, Stand-by and networked devices, Televisions, Set Top Boxes (STB), Displays, External Power Supply, Vacuum Cleaners, Ovens, Dishwashers, Cooktops or Hobs, Coffee Machines, Clothes Dryers, Washer and Dryers, Washing Machines, Tubular Lamps, Non-Directional lamps, Directional Lamps, Indoor Luminaires, 3-Phase Motors, Industrial Fans, Heat Pumps, Boilers and Furnaces, Room ACs - Stationary ACs, Storage Water Heaters, Building Circulator Pumps, Pumps Other, Power Transformers, Refrigerated Cabinets, Refrigerators-Freezers, Freezers-only | Mandatory | Comparative Label, Minimum Performance Standard | Entered into force, Revised | 2017 | 2021 | February 2021 | Electricity, Other Solid Fuel | See Policy | Swiss Federal Office of Energy | Energy Efficiency, Industrial Sector | https://cprc-clasp.ngo/policies/regulation-energy-efficiency-requirements-mass-produced-systems-vehicles-and-appliances | https://www.admin.ch/opc/de/classified-compilation/20162950/index.html