## Policy Search
Policy | Description | Geography | Products Type | Policy Approach | Policy Instrument | Policy Status | Adopted | Revised | Updated by CLASP | Fuel Types | Test Method Applied | Responsible Agency | Related Topics | Permalink | Source
10 CFR 431—Energy Efficiency Program For Certain Commercial And Industrial Equipment | Commercial warm air furnace means a warm air furnace that is industrial equipment and that has a capacity -rated maximum input- of 225000 Btu per hour or more. A warm air furnace is defined as a self-contained oil-fired or gas-fired furnace designed to supply heated air through ducts to spaces that require it and includes combination warm air furnace or electric air conditioning units but does not include unit heaters and duct furnaces. | United States of America* | Washing Machines, Streetlighting, Air Compressors, 3-Phase Motors, 1-Phase Motors, Heat Pumps, Boilers and Furnaces, Portable ACs, Packaged Terminals, Central ACs, Instantaneous Water Heaters, Storage Water Heaters, Building Circulator Pumps, Pump Systems, Pool Pumps, Power Transformers, Walk-In Coolers and Freezers, Refrigerators-Freezers, Refrigerated Vending Machines, Ice Machines, Freezers-only | Mandatory | Minimum Performance Standard | Entered into force, Revised | 1994 | 2023 | December 2020 | Electricity | 10 CFR 431 and product-specific Subparts | U.S. Department of Energy | Energy Efficiency, Industrial Sector | https://cprc-clasp.ngo/policies/10-cfr-431-energy-efficiency-program-certain-commercial-and-industrial-equipment | https://www.ecfr.gov/current/title-10/chapter-II/subchapter-D/part-431
Commission regulation (EC) No 641/2009 of 22 July 2009 | This Regulation establishes ecodesign requirements for the placing on the market of glandless standalone circulators and glandless circulators integrated in products. This Regulation shall not apply to: a. drinking water circulators; except as regards information requirements; b. circulators integrated in products and placed on the market not later than 1 January 2020 as replacement for identical circulators integrated in products and placed on the market no later than 1 August 2015. | United Kingdom | Building Circulator Pumps | Mandatory | Minimum Performance Standard | Entered into force, New | 2009 |  | October 2023 | Electricity |  |  | Energy Efficiency | https://cprc-clasp.ngo/policies/commission-regulation-ec-no-6412009-22-july-2009 | https://www.legislation.gov.uk/eur/2009/641/introduction
Commission Regulation (EC) No 641/2009 of 22 July 2009 implementing Directive 2005/32/EC of the European Parliament and of the Council with regard to ecodesign requirements for glandless standalone circulators and glandless circulators | This Regulation establishes ecodesign requirements for the placing on the market of glandless standalone circulators and glandless circulators integrated in products. This Regulation shall not apply to: a. drinking water circulators; except as regards information requirements; b. circulators integrated in products and placed on the market not later than 1 January 2020 as replacement for identical circulators integrated in products and placed on the market no later than 1 August 2015. | European Union | Building Circulator Pumps | Mandatory | Minimum Performance Standard | Entered into force, New | 2009 |  | September 2023 | Electricity |  | European Commission - DG Energy | Energy Efficiency | https://cprc-clasp.ngo/policies/commission-regulation-ec-no-6412009-22-july-2009-implementing-directive-200532ec-european | https://eur-lex.europa.eu/legal-content/EN/TXT/?uri=CELEX%3A02009R0641-20191114
Commission Regulation (EU) No 547/2012 of 25 June 2012 implementing Directive 2009/125/EC of the European Parliament and of the Council with regard to ecodesign requirements for water pumps | This Regulation establishes ecodesign requirements for the placing on the market of rotodynamic water pumps for pumping clean water; including where integrated in other products. This Policy is under review by the European Commission and is expected to be revised in 2023. | European Union | Pumps Other | Mandatory | Minimum Performance Standard | Entered into force, New | 2012 |  | September 2023 | Electricity |  | European Commission - DG Energy | Energy Efficiency | https://cprc-clasp.ngo/policies/commission-regulation-eu-no-5472012-25-june-2012-implementing-directive-2009125ec-european | https://eur-lex.europa.eu/legal-content/EN/TXT/?uri=CELEX%3A02012R0547-20170109
Commission Regulation (EU) No 547/2012 of 25 June 2012 implementing Directive 2009/125/EC of the European Parliament and of the Council with regard to ecodesign requirements for water pumps | This Regulation establishes ecodesign requirements for the placing on the market of rotodynamic water pumps for pumping clean water; including where integrated in other products. This Policy is under review with research underway by the UK government. | United Kingdom | Pumps Other | Mandatory | Minimum Performance Standard | Entered into force, New | 2012 |  | October 2023 | Electricity |  |  | Energy Efficiency | https://cprc-clasp.ngo/policies/commission-regulation-eu-no-5472012-25-june-2012-implementing-directive-2009125ec-0 | https://www.legislation.gov.uk/eur/2012/547/contents
ENERGY STAR Program Requirements for Pool Pumps Version 3.1 | Products, with the exception of products listed in Section 2.2 Excluded Products, that are single phase with a Rated Hydraulic Horsepower (hhp) of >0 and | Canada, United States of America* | Pool Pumps | Voluntary | Endorsement Label | Entered into force, Revised | 2014 | 2021 | June 2021 | Electricity | 10 CFR 431.464(b); Section 6.3 of ENERGY STAR Pool Pumps Test Method (Rev. Jan-2013); ENERGY STAR Pool Pumps Test Method to Validate Demand Response (Rev. May-2021) | ENERGY STAR | Energy Efficiency | https://cprc-clasp.ngo/policies/energy-star-program-requirements-pool-pumps-version-31 | https://www.energystar.gov/products/spec/pool_pumps_specification_version_2_0_pd
GOST 53635-2009 Gas-fired air heaters with forced convection for firing (heating) rooms not exceeding a net heat input of 100 kW - General technical requirements and test methods | This standard applies to household electric pumps intended for supplying water in domestic conditions. | Russia | Pump Systems | Voluntary | Minimum Performance Standard | Entered into force, New | 1986 |  | August 2018 | Electricity |  | Russian Energy Agency | Energy Efficiency | https://cprc-clasp.ngo/policies/gost-53635-2009-gas-fired-air-heaters-forced-convection-firing-heating-rooms-not-exceeding | https://internet-law.ru/gosts/gost/50178/
Regulation on Energy Efficiency Requirements for Mass-Produced Systems, Vehicles, and Appliances | This policy applies to mass-produced systems, vehicles, and devices as well as their mass-produced components that consume a considerable amount of energy and are placed on the market or sold in Switzerland. | Switzerland | Computers, Servers, Networking Equipment, Stand-by and networked devices, Televisions, Set Top Boxes (STB), Displays, External Power Supply, Vacuum Cleaners, Ovens, Dishwashers, Cooktops or Hobs, Coffee Machines, Clothes Dryers, Washer and Dryers, Washing Machines, Tubular Lamps, Non-Directional lamps, Directional Lamps, Indoor Luminaires, 3-Phase Motors, Industrial Fans, Heat Pumps, Boilers and Furnaces, Room ACs - Stationary ACs, Storage Water Heaters, Building Circulator Pumps, Pumps Other, Power Transformers, Refrigerated Cabinets, Refrigerators-Freezers, Freezers-only | Mandatory | Comparative Label, Minimum Performance Standard | Entered into force, Revised | 2017 | 2021 | February 2021 | Electricity, Other Solid Fuel | See Policy | Swiss Federal Office of Energy | Energy Efficiency, Industrial Sector | https://cprc-clasp.ngo/policies/regulation-energy-efficiency-requirements-mass-produced-systems-vehicles-and-appliances | https://www.admin.ch/opc/de/classified-compilation/20162950/index.html