## Policy Search
Policy | Description | Geography | Products Type | Policy Approach | Policy Instrument | Policy Status | Adopted | Revised | Updated by CLASP | Fuel Types | Test Method Applied | Responsible Agency | Related Topics | Permalink | Source
10 CFR 431—Energy Efficiency Program For Certain Commercial And Industrial Equipment | Commercial warm air furnace means a warm air furnace that is industrial equipment and that has a capacity -rated maximum input- of 225000 Btu per hour or more. A warm air furnace is defined as a self-contained oil-fired or gas-fired furnace designed to supply heated air through ducts to spaces that require it and includes combination warm air furnace or electric air conditioning units but does not include unit heaters and duct furnaces. | United States of America* | Washing Machines, Streetlighting, Air Compressors, 3-Phase Motors, 1-Phase Motors, Heat Pumps, Boilers and Furnaces, Portable ACs, Packaged Terminals, Central ACs, Instantaneous Water Heaters, Storage Water Heaters, Building Circulator Pumps, Pump Systems, Pool Pumps, Power Transformers, Walk-In Coolers and Freezers, Refrigerators-Freezers, Refrigerated Vending Machines, Ice Machines, Freezers-only | Mandatory | Minimum Performance Standard | Entered into force, Revised | 1994 | 2023 | December 2020 | Electricity | 10 CFR 431 and product-specific Subparts | U.S. Department of Energy | Energy Efficiency, Industrial Sector | https://cprc-clasp.ngo/policies/10-cfr-431-energy-efficiency-program-certain-commercial-and-industrial-equipment | https://www.ecfr.gov/current/title-10/chapter-II/subchapter-D/part-431
Commission Delegated Regulation (EU) No 626/2011 of 4 May 2011 supplementing Directive 2010/30/EU of the European Parliament and of the Council with regard to energy labelling of air conditioners | This Regulation establishes requirements for the labelling and the provision of supplementary product information for electric mains-operated air conditioners with a rated capacity of ≤ 12 kW for cooling, or heating, if the product has no cooling function. | European Union | Room ACs - Stationary ACs, Portable ACs, Packaged Terminals | Mandatory | Comparative Label | Entered into force, New | 2011 |  | September 2023 | Electricity |  | European Commission - DG Energy | Energy Efficiency | https://cprc-clasp.ngo/policies/commission-delegated-regulation-eu-no-6262011-4-may-2011-supplementing-directive-201030eu | https://eur-lex.europa.eu/legal-content/EN/TXT/?uri=CELEX:02011R0626-20170307
Commission Delegated Regulation (EU) No 626/2011 of 4 May 2011 supplementing Directive 2010/30/EU of the European Parliament and of the Council with regard to energy labelling of air conditioners | This Regulation establishes requirements for the labelling and the provision of supplementary product information for electric mains-operated air conditioners with a rated capacity of ≤ 12 kW for cooling, or heating, if the product has no cooling function. | United Kingdom | Room ACs - Stationary ACs, Portable ACs, Packaged Terminals | Mandatory | Comparative Label | Entered into force, New | 2011 |  | October 2023 | Electricity |  |  | Energy Efficiency | https://cprc-clasp.ngo/policies/commission-delegated-regulation-eu-no-6262011-4-may-2011-supplementing-directive-0 | https://www.legislation.gov.uk/eur/2011/626/contents
Commission Regulation (EU) No 206/2012 6 March 2012 implementing Directive 2009/125/EC of the European Parliament and of the Council with regard to ecodesign requirements for air conditioners and comfort fans | This Regulation establishes eco-design requirements for the placing on the market of electric mains-operated air conditioners with a rated capacity of ≤ 12 kW for cooling, or heating if the product has no cooling function, and comfort fans with an electric fan power input ≤ 125W. | United Kingdom | Portable Fans, Room ACs - Stationary ACs, Portable ACs | Mandatory | Minimum Performance Standard | Entered into force, New | 2012 |  | October 2023 | Electricity |  |  | Energy Efficiency | https://cprc-clasp.ngo/policies/commission-regulation-eu-no-2062012-6-march-2012-implementing-directive-2009125ec-0 | https://www.legislation.gov.uk/eur/2012/206/contents
Commission Regulation (EU) No 206/2012 of 6 March 2012 implementing Directive 2009/125/EC of the European Parliament and of the Council with regard to ecodesign requirements for air conditioners and comfort fans | This Regulation establishes eco-design requirements for the placing on the market of electric mains-operated air conditioners with a rated capacity of ≤ 12 kW for cooling, or heating if the product has no cooling function, and comfort fans with an electric fan power input ≤ 125W. This Policy is under review by the European Commission and is expected to be revised in 2024. | European Union | Portable Fans, Room ACs - Stationary ACs, Portable ACs | Mandatory | Minimum Performance Standard | Entered into force, New | 2012 |  | September 2023 | Electricity |  | European Commission - DG Energy | Energy Efficiency | https://cprc-clasp.ngo/policies/commission-regulation-eu-no-2062012-6-march-2012-implementing-directive-2009125ec-european | https://eur-lex.europa.eu/legal-content/EN/TXT/?uri=CELEX%3A02012R0206-20170109