## Policy Search
Policy | Description | Geography | Products Type | Policy Approach | Policy Instrument | Policy Status | Adopted | Revised | Updated by CLASP | Fuel Types | Test Method Applied | Responsible Agency | Related Topics | Permalink | Source
10 CFR 430—Energy Conservation Program for Consumer Products | Conventional cooking top means a class of cooking products which is a household cooking appliance consisting of a horizontal surface containing one or more surface units which utilize a gas flame; electric resistance heating; or electric inductive heating. | United States of America* | Electronics, Uninterruptable Power Supply, Battery Chargers, External Power Supply, Dehumidifiers, Air Cleaners, Ovens, Microwaves, Dishwashers, Clothes Dryers, Washing Machines, Tubular Lamps, Non-Directional lamps, Directional Lamps, Fluorescent and HID Lighting, Ceiling Fans, Duct Fans, Heat Pumps, Boilers and Furnaces, Room ACs - Stationary ACs, Central ACs, Pool Heaters, Instantaneous Water Heaters, Storage Water Heaters, Showers or Showerheads, Urinals, Taps or Faucets, Distribution Transformers, Refrigerators-Freezers, Freezers-only | Mandatory | Minimum Performance Standard | Entered into force, Revised | 1990 | 2016 | December 2024 | Electricity, Gas | 10 CFR 430 Subpart B | U.S. Department of Energy | Energy Efficiency | https://cprc-clasp.ngo/policies/10-cfr-430-energy-conservation-program-consumer-products | https://www.ecfr.gov/current/title-10/chapter-II/subchapter-D/part-430
10 CFR 431—Energy Efficiency Program For Certain Commercial And Industrial Equipment | Commercial warm air furnace means a warm air furnace that is industrial equipment and that has a capacity -rated maximum input- of 225000 Btu per hour or more. A warm air furnace is defined as a self-contained oil-fired or gas-fired furnace designed to supply heated air through ducts to spaces that require it and includes combination warm air furnace or electric air conditioning units but does not include unit heaters and duct furnaces. | United States of America* | Washing Machines, Streetlighting, Air Compressors, 3-Phase Motors, 1-Phase Motors, Heat Pumps, Boilers and Furnaces, Portable ACs, Packaged Terminals, Central ACs, Instantaneous Water Heaters, Storage Water Heaters, Building Circulator Pumps, Pump Systems, Pool Pumps, Power Transformers, Walk-In Coolers and Freezers, Refrigerators-Freezers, Refrigerated Vending Machines, Ice Machines, Freezers-only | Mandatory | Minimum Performance Standard | Entered into force, Revised | 1994 | 2023 | December 2020 | Electricity | 10 CFR 431 and product-specific Subparts | U.S. Department of Energy | Energy Efficiency, Industrial Sector | https://cprc-clasp.ngo/policies/10-cfr-431-energy-efficiency-program-certain-commercial-and-industrial-equipment | https://www.ecfr.gov/current/title-10/chapter-II/subchapter-D/part-431
16 CFR Part 305 - Energy And Water Use Labeling For Consumer Products Under The Energy Policy And Conservation Act (“Energy Labeling Rule”) | This policy covers dishwashers, furnaces, central air conditioners, heat pumps, room air conditioners, clothes washers, freezers, electric refrigerators, electric refrigerator-freezers, televisions, ceiling fans, and water heaters. | United States of America* | Televisions, Dishwashers, Washing Machines, Ceiling Fans, Heat Pumps, Boilers and Furnaces, Room ACs - Stationary ACs, Central ACs, Pool Heaters, Instantaneous Water Heaters, Storage Water Heaters, Refrigerators-Freezers, Freezers-only | Voluntary | Comparative Label | Entered into force, Revised | 1980 | 2019 | November 2020 | Electricity, Gas, Oil | 16 CFR Part 305.8-19 | Federal Trade Commission | Energy Efficiency | https://cprc-clasp.ngo/policies/16-cfr-part-305-energy-and-water-use-labeling-consumer-products-under-energy-policy-and | https://www.ecfr.gov/cgi-bin/retrieveECFR?gp=11&SID=73761cc1f845bec3a3d4dd94a2c5fb2f&ty=HTML&h=L&n=16y1.0.1.3.29&r=PART#se16.1.305_11
ENERGY STAR Program Requirements for Commercial Packaged Boilers Version 1.0 | Only products that meet the definitions of both a commercial boiler and packaged boiler as specified in the policy document; which are marketed for sale in the commercial market are eligible for ENERGY STAR certification under this specification. Commercial Boiler: A type of packaged low pressure boiler with a capacity at full load rated input of 300 000 Btu per hour or more which is distributed in commerce: for heating or space conditioning applications in commercial buildings; or for service water heating in buildings excluding those products that meet the definition of Hot Water Supply Boiler. Packaged Boiler: A boiler that is shipped complete with heating equipment; mechanical draft equipment and automatic controls in one or more sections but is not custom designed and or field constructed. | Canada, United States of America* | Boilers and Furnaces | Voluntary | Endorsement Label | Entered into force, New | 2016 |  | June 2021 | Gas, Oil | 10 CFR Part 431.86; UL 795 or ANSI Z21.13-2014/CSA 4.9 | ENERGY STAR | Energy Efficiency | https://cprc-clasp.ngo/policies/energy-star-program-requirements-commercial-packaged-boilers-version-10 | https://www.energystar.gov/products/heating_cooling/commercial_boilers/partners
ENERGY STAR Program Requirements for Furnaces Version 4.1 | Products that meet the definition of a Residential Furnace as specified in the policy document are eligible for ENERGY STAR certification, with the exception of Furnaces intended only for commercial installation and/or with a rating of 225 000 Btu per hour energy or higher. Only non-weatherized furnaces approved for residential installation are eligible. | Canada, United States of America* | Boilers and Furnaces | Voluntary | Endorsement Label | Entered into force, Revised | 1995 | 2013 | June 2021 | Gas, Oil | 10 CFR Part 430 Appendix N; ANSI/ASHRAE 193-2010 | ENERGY STAR | Energy Efficiency | https://cprc-clasp.ngo/policies/energy-star-program-requirements-furnaces-version-41 | https://www.energystar.gov/products/heating_cooling/furnaces/partners
ENERGY STAR Program Requirements for Residential Boilers Version 3.0 | Products that meet the definitions of a residential boiler and combination space-heating and water heating appliance as specified in the policy document are eligible for ENERGY STAR certification. Residential Boiler: A self-contained fuel burning appliance, with input less than 300 000 Btu per hour and operating at or below 160 psig water pressure and 250F water temperature, to supply low pressure steam or hot water for space heating applications. A heating unit that meets this definition and also provides hot water for domestic or other use is considered a combination space-heating and water heating appliance for purposes of this agreement. | Canada, United States of America* | Boilers and Furnaces | Voluntary | Endorsement Label | Entered into force, Revised | 1996 | 2014 | June 2021 | Gas, Oil | 10 CFR part 430 Subpart B, Appendix N | ENERGY STAR | Energy Efficiency | https://cprc-clasp.ngo/policies/energy-star-program-requirements-residential-boilers-version-30 | https://www.energystar.gov/products/heating_cooling/boilers/partners
GOST 26287-84 Household electric pumps - General specifications | This policy covers gas-fired air heaters with forced convection for heating rooms not exceeding a net heat input of 100 kW. | Russia | Boilers and Furnaces | Voluntary | Minimum Performance Standard | Entered into force, New | 2011 |  | August 2018 | Gas |  | Russian Energy Agency | Energy Efficiency | https://cprc-clasp.ngo/policies/gost-26287-84-household-electric-pumps-general-specifications | https://internet-law.ru/gosts/gost/12841/
Ministry of Industry and Trade Decree N 769 | Electric water heaters accumulative; Household Electric boilers | Russia | Imaging Equipment, Televisions, Displays, Ovens, Microwaves, Dishwashers, Washer and Dryers, Non-Directional lamps, Elevators, Boilers and Furnaces, Room ACs - Stationary ACs, Instantaneous Water Heaters, Storage Water Heaters, Refrigerators-Freezers, Freezers-only | Voluntary | Comparative Label | Entered into force, New | 2012 |  | August 2018 | Electricity, Gas | GOST 21766-87, GOST 21552-84 | Ministry of Industry and Trade of the Russian Federation | Energy Efficiency | https://cprc-clasp.ngo/policies/ministry-industry-and-trade-decree-n-769 | http://www.consultant.ru/document/cons_doc_LAW_109983/c3f92e3c0a2fd053673311fdef9e3ee11b1609f9/