## Policy Search
Policy | Description | Geography | Products Type | Policy Approach | Policy Instrument | Policy Status | Adopted | Revised | Updated by CLASP | Fuel Types | Test Method Applied | Responsible Agency | Related Topics | Permalink | Source
10 CFR 430—Energy Conservation Program for Consumer Products | Conventional cooking top means a class of cooking products which is a household cooking appliance consisting of a horizontal surface containing one or more surface units which utilize a gas flame; electric resistance heating; or electric inductive heating. | United States of America* | Electronics, Uninterruptable Power Supply, Battery Chargers, External Power Supply, Dehumidifiers, Air Cleaners, Ovens, Microwaves, Dishwashers, Clothes Dryers, Washing Machines, Tubular Lamps, Non-Directional lamps, Directional Lamps, Fluorescent and HID Lighting, Ceiling Fans, Duct Fans, Heat Pumps, Boilers and Furnaces, Room ACs - Stationary ACs, Central ACs, Pool Heaters, Instantaneous Water Heaters, Storage Water Heaters, Showers or Showerheads, Urinals, Taps or Faucets, Distribution Transformers, Refrigerators-Freezers, Freezers-only | Mandatory | Minimum Performance Standard | Entered into force, Revised | 1990 | 2016 | December 2024 | Electricity, Gas | 10 CFR 430 Subpart B | U.S. Department of Energy | Energy Efficiency | https://cprc-clasp.ngo/policies/10-cfr-430-energy-conservation-program-consumer-products | https://www.ecfr.gov/current/title-10/chapter-II/subchapter-D/part-430
16 CFR Part 305 - Energy And Water Use Labeling For Consumer Products Under The Energy Policy And Conservation Act (“Energy Labeling Rule”) | This policy covers dishwashers, furnaces, central air conditioners, heat pumps, room air conditioners, clothes washers, freezers, electric refrigerators, electric refrigerator-freezers, televisions, ceiling fans, and water heaters. | United States of America* | Televisions, Dishwashers, Washing Machines, Ceiling Fans, Heat Pumps, Boilers and Furnaces, Room ACs - Stationary ACs, Central ACs, Pool Heaters, Instantaneous Water Heaters, Storage Water Heaters, Refrigerators-Freezers, Freezers-only | Voluntary | Comparative Label | Entered into force, Revised | 1980 | 2019 | November 2020 | Electricity, Gas, Oil | 16 CFR Part 305.8-19 | Federal Trade Commission | Energy Efficiency | https://cprc-clasp.ngo/policies/16-cfr-part-305-energy-and-water-use-labeling-consumer-products-under-energy-policy-and | https://www.ecfr.gov/cgi-bin/retrieveECFR?gp=11&SID=73761cc1f845bec3a3d4dd94a2c5fb2f&ty=HTML&h=L&n=16y1.0.1.3.29&r=PART#se16.1.305_11
ENERGY STAR Program Requirements for Residential Ceiling Fans and Ceiling Fan Light Kits Version 4.0 | Products that meet the definition of a Residential Ceiling Fan, Low Mount High-Speed Small-Diameter Ceiling Fan, or Ceiling Fan Light Kit as specified in the policy document are eligible for ENERGY STAR certification. | Canada, United States of America* | Ceiling Fans | Voluntary | Endorsement Label | Entered into force, Revised | 2001 | 2018 | June 2021 | Electricity | See policy document for list | ENERGY STAR | Energy Efficiency | https://cprc-clasp.ngo/policies/energy-star-program-requirements-residential-ceiling-fans-and-ceiling-fan-light-kits | https://www.energystar.gov/products/lighting_fans/ceiling_fans/partners
ENERGY STAR Program Requirements for Residential Ventilating Fans Version 4.1 | Products that meet the definitions of a Residential Ventilating Fan as specified in the policy document and are intended for residential household use only are eligible for ENERGY STAR certification. The following product types are eligible: range hoods; in-line single and multi-port; bathroom; and utility room fans- including ducted and direct-discharge models. Ventilating fans with sensors and timers may certify under this specification. Residential ventilating fans that certify under this specification may also be appropriate for some light commercial applications such as the bathroom of a restaurant. | Canada, United States of America* | Integrated Fans | Voluntary | Endorsement Label | Entered into force, Revised | 2012 | 2015 | June 2021 | Electricity | ANSI/AMCA 210-16; ANSI/AMCA 300-14 | ENERGY STAR | Energy Efficiency | https://cprc-clasp.ngo/policies/energy-star-program-requirements-residential-ventilating-fans-version-41 | https://www.energystar.gov/products/heating_cooling/fans_ventilating/partners
Regulation on Energy Efficiency Requirements for Mass-Produced Systems, Vehicles, and Appliances | This policy applies to mass-produced systems, vehicles, and devices as well as their mass-produced components that consume a considerable amount of energy and are placed on the market or sold in Switzerland. | Switzerland | Computers, Servers, Networking Equipment, Stand-by and networked devices, Televisions, Set Top Boxes (STB), Displays, External Power Supply, Vacuum Cleaners, Ovens, Dishwashers, Cooktops or Hobs, Coffee Machines, Clothes Dryers, Washer and Dryers, Washing Machines, Tubular Lamps, Non-Directional lamps, Directional Lamps, Indoor Luminaires, 3-Phase Motors, Industrial Fans, Heat Pumps, Boilers and Furnaces, Room ACs - Stationary ACs, Storage Water Heaters, Building Circulator Pumps, Pumps Other, Power Transformers, Refrigerated Cabinets, Refrigerators-Freezers, Freezers-only | Mandatory | Comparative Label, Minimum Performance Standard | Entered into force, Revised | 2017 | 2021 | February 2021 | Electricity, Other Solid Fuel | See Policy | Swiss Federal Office of Energy | Energy Efficiency, Industrial Sector | https://cprc-clasp.ngo/policies/regulation-energy-efficiency-requirements-mass-produced-systems-vehicles-and-appliances | https://www.admin.ch/opc/de/classified-compilation/20162950/index.html