## Policy Search
Policy | Description | Geography | Products Type | Policy Approach | Policy Instrument | Policy Status | Adopted | Revised | Updated by CLASP | Fuel Types | Test Method Applied | Responsible Agency | Related Topics | Permalink | Source
10 CFR 430—Energy Conservation Program for Consumer Products | Conventional cooking top means a class of cooking products which is a household cooking appliance consisting of a horizontal surface containing one or more surface units which utilize a gas flame; electric resistance heating; or electric inductive heating. | United States of America* | Electronics, Uninterruptable Power Supply, Battery Chargers, External Power Supply, Dehumidifiers, Air Cleaners, Ovens, Microwaves, Dishwashers, Clothes Dryers, Washing Machines, Tubular Lamps, Non-Directional lamps, Directional Lamps, Fluorescent and HID Lighting, Ceiling Fans, Duct Fans, Heat Pumps, Boilers and Furnaces, Room ACs - Stationary ACs, Central ACs, Pool Heaters, Instantaneous Water Heaters, Storage Water Heaters, Showers or Showerheads, Urinals, Taps or Faucets, Distribution Transformers, Refrigerators-Freezers, Freezers-only | Mandatory | Minimum Performance Standard | Entered into force, Revised | 1990 | 2016 | December 2024 | Electricity, Gas | 10 CFR 430 Subpart B | U.S. Department of Energy | Energy Efficiency | https://cprc-clasp.ngo/policies/10-cfr-430-energy-conservation-program-consumer-products | https://www.ecfr.gov/current/title-10/chapter-II/subchapter-D/part-430
10 CFR 431—Energy Efficiency Program For Certain Commercial And Industrial Equipment | Commercial warm air furnace means a warm air furnace that is industrial equipment and that has a capacity -rated maximum input- of 225000 Btu per hour or more. A warm air furnace is defined as a self-contained oil-fired or gas-fired furnace designed to supply heated air through ducts to spaces that require it and includes combination warm air furnace or electric air conditioning units but does not include unit heaters and duct furnaces. | United States of America* | Washing Machines, Streetlighting, Air Compressors, 3-Phase Motors, 1-Phase Motors, Heat Pumps, Boilers and Furnaces, Portable ACs, Packaged Terminals, Central ACs, Instantaneous Water Heaters, Storage Water Heaters, Building Circulator Pumps, Pump Systems, Pool Pumps, Power Transformers, Walk-In Coolers and Freezers, Refrigerators-Freezers, Refrigerated Vending Machines, Ice Machines, Freezers-only | Mandatory | Minimum Performance Standard | Entered into force, Revised | 1994 | 2023 | December 2020 | Electricity | 10 CFR 431 and product-specific Subparts | U.S. Department of Energy | Energy Efficiency, Industrial Sector | https://cprc-clasp.ngo/policies/10-cfr-431-energy-efficiency-program-certain-commercial-and-industrial-equipment | https://www.ecfr.gov/current/title-10/chapter-II/subchapter-D/part-431
16 CFR Part 305 - Energy And Water Use Labeling For Consumer Products Under The Energy Policy And Conservation Act (“Energy Labeling Rule”) | This policy covers dishwashers, furnaces, central air conditioners, heat pumps, room air conditioners, clothes washers, freezers, electric refrigerators, electric refrigerator-freezers, televisions, ceiling fans, and water heaters. | United States of America* | Televisions, Dishwashers, Washing Machines, Ceiling Fans, Heat Pumps, Boilers and Furnaces, Room ACs - Stationary ACs, Central ACs, Pool Heaters, Instantaneous Water Heaters, Storage Water Heaters, Refrigerators-Freezers, Freezers-only | Voluntary | Comparative Label | Entered into force, Revised | 1980 | 2019 | November 2020 | Electricity, Gas, Oil | 16 CFR Part 305.8-19 | Federal Trade Commission | Energy Efficiency | https://cprc-clasp.ngo/policies/16-cfr-part-305-energy-and-water-use-labeling-consumer-products-under-energy-policy-and | https://www.ecfr.gov/cgi-bin/retrieveECFR?gp=11&SID=73761cc1f845bec3a3d4dd94a2c5fb2f&ty=HTML&h=L&n=16y1.0.1.3.29&r=PART#se16.1.305_11
2021 Aspen Energy Code | This policy contains heat pump requirements for residential buildings, including single-family homes. It also contains controls requirements for heat pump supplementary heat in commercial buildings. | Colorado | Heat Pumps, Air Conditioning | Mandatory | Building Code | Entered into force, New | 2023 |  | February 2024 | Electricity |  | City of Aspen | AC-to-heat pump | https://cprc-clasp.ngo/policies/2021-aspen-energy-code | https://www.aspen.gov/DocumentCenter/View/10378/2021-Aspen-Energy-Code
Commission Delegated Regulation (EU) 2015/1186 of 24 April 2015 | Applies to solid fuel local space heaters with a nominal heat output of 50 kW or less. Solid fuel small combustion installations. | United Kingdom | Portable Heaters, Boilers and Furnaces | Mandatory | Comparative Label | Entered into force, New | 2015 |  | October 2023 | Solid Fuel |  |  | Energy Efficiency | https://cprc-clasp.ngo/policies/commission-delegated-regulation-eu-20151186-24-april-2015-0 | https://www.legislation.gov.uk/eur/2015/1186/contents
Commission Delegated Regulation (EU) 2015/1187 of 27 April 2015 supplementing Directive 2010/30/EU of the European Parliament and of the Council | Commission Delegated Regulation (EU) 2015/1187 of 27 April 2015 supplementing Directive 2010/30/EU of the European Parliament and of the Council with regard to energy labelling of solid fuel boilers and packages of a solid fuel boiler, supplementary heaters, temperature controls and solar devices | United Kingdom | Boilers and Furnaces | Mandatory | Comparative Label | Entered into force, New | 2015 |  | October 2023 | Solid Fuel |  |  | Energy Efficiency | https://cprc-clasp.ngo/policies/commission-delegated-regulation-eu-20151187-27-april-2015-supplementing-directive-0 | https://www.legislation.gov.uk/eur/2015/1187/contents/2015-04-27
Commission Delegated Regulation EU No 811-2013 of 18 February 2013 supplementing Directive 2010-30-EU -with regard to the energy labelling of space heaters; combination heaters | This Regulation establishes requirements for the energy labelling of; and the provision of supplementary product information on; space heaters and combination heaters with a rated heat output equal to 70 kW; packages of space heater equal to 70 kW; temperature control and solar device and packages of combination heater equal to 70 kW; temperature control and solar device. | United Kingdom | Heat Pumps, Boilers and Furnaces | Mandatory | Comparative Label | Entered into force, New | 2013 |  | October 2023 | Electricity, Gas, Oil, Solar |  |  | Energy Efficiency | https://cprc-clasp.ngo/policies/commission-delegated-regulation-eu-no-811-2013-18-february-2013-supplementing-directive-0 | https://www.legislation.gov.uk/eur/2013/811/contents
Commission Regulation (EU) 2015/1185 of 24 April 2015 implementing Directive 2009/125/EC of the European Parliament and of the Council with regard to ecodesign requirements for solid fuel local space heaters | This Regulation establishes ecodesign requirements for the placing on the market and putting into service of solid fuel local space heaters with a nominal heat output of 50 kW or less. | United Kingdom | Space Heating and Space Cooling, Space Heating | Mandatory | Minimum Performance Standard | Entered into force | 2015 |  | October 2023 | Solid Fuel |  |  | Energy Efficiency | https://cprc-clasp.ngo/policies/commission-regulation-eu-20151185-24-april-2015-implementing-directive-2009125ec-0 | https://www.legislation.gov.uk/eur/2015/1188/contents
Commission Regulation (EU) 2015/1185 of 24 April 2015 implementing Directive 2009/125/EC of the European Parliament and of the Council with regard to ecodesign requirements for solid fuel local space heaters | This Regulation establishes ecodesign requirements for the placing on the market and putting into service of solid fuel local space heaters with a nominal heat output of 50 kW or less. | United Kingdom | Space Heating and Space Cooling, Space Heating | Mandatory | Minimum Performance Standard | Entered into force | 2015 |  | October 2023 | Solid Fuel |  |  | Energy Efficiency | https://cprc-clasp.ngo/policies/commission-regulation-eu-20151185-24-april-2015-implementing-directive-2009125ec-1 | https://www.legislation.gov.uk/eur/2015/1185/contents
Commission Regulation (EU) 2015/1188 of 28 April 2015 implementing Directive 2009/125/EC of the European Parliament and of the Council with regard to ecodesign requirements for local space heaters | This Regulation establishes ecodesign requirements for the placing on the market and putting into service of domestic local space heaters with a nominal heat output of 50 kW or less and commercial local space heaters with a nominal heat output of the product or of a single segment of 120 kW or less. | United Kingdom | Portable Heaters, Boilers and Furnaces | Mandatory | Minimum Performance Standard | Entered into force, New | 2015 |  | October 2023 | Electricity, Gas, Solid Fuel |  |  | Energy Efficiency | https://cprc-clasp.ngo/policies/commission-regulation-eu-20151188-28-april-2015-implementing-directive-2009125ec-0 | https://www.legislation.gov.uk/eur/2013/813/contents
Commission Regulation (EU) 2015/1189 of 28 April 2015 implementing Directive 2009/125/EC of the European Parliament and of the Council with regard to ecodesign requirements for solid fuel boilers | Commission Regulation (EU) 2015/1189 of 28 April 2015 implementing Directive 2009/125/EC of the European Parliament and of the Council with regard to ecodesign requirements for solid fuel boilers. | United Kingdom | Boilers and Furnaces | Mandatory | Minimum Performance Standard | Entered into force, New | 2015 |  | October 2023 | Solid Fuel |  |  | Energy Efficiency | https://cprc-clasp.ngo/policies/commission-regulation-eu-20151189-28-april-2015-implementing-directive-2009125ec-0 | https://www.legislation.gov.uk/eur/2015/1189/contents
Commission Regulation (EU) No 813/2013 of 2 August 2013 implementing Directive 2009/125/EC of the European Parliament and of the Council with regard to ecodesign requirements for space heaters and combination heaters | This Regulation establishes ecodesign requirements for the placing on the market and or putting into service of space heaters and combination heaters with a rated heat output of less than or equal to 400 kW; including those integrated in packages of space heater; temperature control and solar device or packages of combination heater; temperature control and solar device as defined in Article 2 of the Labelling Delegated Act. | Europe, United Kingdom | Heat Pumps, Boilers and Furnaces | Mandatory | Minimum Performance Standard | Entered into force, Revised | 1992 | 2013 | July 2024 | Electricity, Gas, Oil |  | Department for Energy Security and Net Zero | Energy Efficiency | https://cprc-clasp.ngo/policies/commission-regulation-eu-no-8132013-2-august-2013-implementing-directive-2009125ec-0 | https://www.legislation.gov.uk/eur/2013/813/contents
Draft 2025 Energy Code Express Terms | This document is a pre-rulemaking draft of the Express Terms for the 2025 update to the California Energy Code (Part 6 of California's Building Standards Code). It contains heat pump and control requirements for commercial and residential buildings in the state of California. | California | Heat Pumps, Air Conditioning | Mandatory | Building Code | Under development |  |  | February 2024 | Electricity |  | California Energy Commission | AC-to-heat pump | https://cprc-clasp.ngo/policies/draft-2025-energy-code-express-terms | https://efiling.energy.ca.gov/GetDocument.aspx?tn=252915&DocumentContentId=88051
Energy Saving Trust Endorsed Products | Natural gas and LPG boilers | United Kingdom | Boilers and Furnaces | Voluntary | Endorsement Label | Entered into force, New | 2015 |  | August 2019 | Gas, Oil | 10 CFR 430 Subpart B | Energy Saving Trust | Energy Efficiency | https://cprc-clasp.ngo/policies/energy-saving-trust-endorsed-products-1 | https://energysavingtrust.org.uk/business/energy-efficiency/products-technology/
ENERGY STAR Program Requirements for Commercial Packaged Boilers Version 1.0 | Only products that meet the definitions of both a commercial boiler and packaged boiler as specified in the policy document; which are marketed for sale in the commercial market are eligible for ENERGY STAR certification under this specification. Commercial Boiler: A type of packaged low pressure boiler with a capacity at full load rated input of 300 000 Btu per hour or more which is distributed in commerce: for heating or space conditioning applications in commercial buildings; or for service water heating in buildings excluding those products that meet the definition of Hot Water Supply Boiler. Packaged Boiler: A boiler that is shipped complete with heating equipment; mechanical draft equipment and automatic controls in one or more sections but is not custom designed and or field constructed. | Canada, United States of America* | Boilers and Furnaces | Voluntary | Endorsement Label | Entered into force, New | 2016 |  | June 2021 | Gas, Oil | 10 CFR Part 431.86; UL 795 or ANSI Z21.13-2014/CSA 4.9 | ENERGY STAR | Energy Efficiency | https://cprc-clasp.ngo/policies/energy-star-program-requirements-commercial-packaged-boilers-version-10 | https://www.energystar.gov/products/heating_cooling/commercial_boilers/partners
ENERGY STAR Program Requirements for Furnaces Version 4.1 | Products that meet the definition of a Residential Furnace as specified in the policy document are eligible for ENERGY STAR certification, with the exception of Furnaces intended only for commercial installation and/or with a rating of 225 000 Btu per hour energy or higher. Only non-weatherized furnaces approved for residential installation are eligible. | Canada, United States of America* | Boilers and Furnaces | Voluntary | Endorsement Label | Entered into force, Revised | 1995 | 2013 | June 2021 | Gas, Oil | 10 CFR Part 430 Appendix N; ANSI/ASHRAE 193-2010 | ENERGY STAR | Energy Efficiency | https://cprc-clasp.ngo/policies/energy-star-program-requirements-furnaces-version-41 | https://www.energystar.gov/products/heating_cooling/furnaces/partners
ENERGY STAR Program Requirements for Residential Boilers Version 3.0 | Products that meet the definitions of a residential boiler and combination space-heating and water heating appliance as specified in the policy document are eligible for ENERGY STAR certification. Residential Boiler: A self-contained fuel burning appliance, with input less than 300 000 Btu per hour and operating at or below 160 psig water pressure and 250F water temperature, to supply low pressure steam or hot water for space heating applications. A heating unit that meets this definition and also provides hot water for domestic or other use is considered a combination space-heating and water heating appliance for purposes of this agreement. | Canada, United States of America* | Boilers and Furnaces | Voluntary | Endorsement Label | Entered into force, Revised | 1996 | 2014 | June 2021 | Gas, Oil | 10 CFR part 430 Subpart B, Appendix N | ENERGY STAR | Energy Efficiency | https://cprc-clasp.ngo/policies/energy-star-program-requirements-residential-boilers-version-30 | https://www.energystar.gov/products/heating_cooling/boilers/partners
Green Building Reach Codes for Home Renovation | This policy defines electrification requirements for home renovations and new construction (residential and office buildings) in the city of San Mateo, California. | California | Heat Pumps, Air Conditioning, Water Heating | Mandatory | Building Code | Entered into force, New | 2022 |  | February 2024 | Electricity |  | City of San Mateo | AC-to-heat pump | https://cprc-clasp.ngo/policies/green-building-reach-codes-home-renovation | https://www.cityofsanmateo.org/3363/Reach-Codes
ORDINANCE NO. 2022-447 | This policy requires all residential construction additions, alterations, repairs, and/or accessory dwelling unit conversions that do not meet the definition of newly constructed that include the installation of a new or replacement, upgrade or relocation of an existing air conditioning condensing unit to require a reverse cycle air conditioning condensing unit (heat pump). This policy entered into effect on January 1, 2023, and applies to the town of Portola Valley, California only. | California | Heat Pumps, Air Conditioning | Mandatory | Building Code | Entered into force, New | 2022 |  | February 2024 | Electricity |  | Town of Portola Valley | AC-to-heat pump | https://cprc-clasp.ngo/policies/ordinance-no-2022-447 | https://library.municode.com/ca/portola_valley/ordinances/code_of_ordinances?nodeId=1184430
Revised Municipal Code of the City and County of Denver Colorado, Sec. 10-20. - Electrification requirements for existing buildings | This policy contains electrification requirements for existing buildings in the city and country of Denver, Colorado. It applies to all commercial buildings and multifamily residential buildings. | Colorado | Heat Pumps, Packaged Terminals, Central ACs | Mandatory | Building Code | Entered into force, Revised | 1982 | 2024 | February 2024 | Electricity, Gas |  | City and County of Denver | AC-to-heat pump | https://cprc-clasp.ngo/policies/revised-municipal-code-city-and-county-denver-colorado-sec-10-20-electrification | https://library.municode.com/co/denver/codes/code_of_ordinances?nodeId=TITIIREMUCO_CH10BUBURE_ARTIIBUFICO_S10-20ELREEXBU