## Policy Search
Policy | Description | Geography | Products Type | Policy Approach | Policy Instrument | Policy Status | Adopted | Revised | Updated by CLASP | Fuel Types | Test Method Applied | Responsible Agency | Related Topics | Permalink | Source
10 CFR 430—Energy Conservation Program for Consumer Products | Conventional cooking top means a class of cooking products which is a household cooking appliance consisting of a horizontal surface containing one or more surface units which utilize a gas flame; electric resistance heating; or electric inductive heating. | United States of America* | Electronics, Uninterruptable Power Supply, Battery Chargers, External Power Supply, Dehumidifiers, Air Cleaners, Ovens, Microwaves, Dishwashers, Clothes Dryers, Washing Machines, Tubular Lamps, Non-Directional lamps, Directional Lamps, Fluorescent and HID Lighting, Ceiling Fans, Duct Fans, Heat Pumps, Boilers and Furnaces, Room ACs - Stationary ACs, Central ACs, Pool Heaters, Instantaneous Water Heaters, Storage Water Heaters, Showers or Showerheads, Urinals, Taps or Faucets, Distribution Transformers, Refrigerators-Freezers, Freezers-only | Mandatory | Minimum Performance Standard | Entered into force, Revised | 1990 | 2016 | December 2024 | Electricity, Gas | 10 CFR 430 Subpart B | U.S. Department of Energy | Energy Efficiency | https://cprc-clasp.ngo/policies/10-cfr-430-energy-conservation-program-consumer-products | https://www.ecfr.gov/current/title-10/chapter-II/subchapter-D/part-430
10 CFR 431—Energy Efficiency Program For Certain Commercial And Industrial Equipment | Commercial warm air furnace means a warm air furnace that is industrial equipment and that has a capacity -rated maximum input- of 225000 Btu per hour or more. A warm air furnace is defined as a self-contained oil-fired or gas-fired furnace designed to supply heated air through ducts to spaces that require it and includes combination warm air furnace or electric air conditioning units but does not include unit heaters and duct furnaces. | United States of America* | Washing Machines, Streetlighting, Air Compressors, 3-Phase Motors, 1-Phase Motors, Heat Pumps, Boilers and Furnaces, Portable ACs, Packaged Terminals, Central ACs, Instantaneous Water Heaters, Storage Water Heaters, Building Circulator Pumps, Pump Systems, Pool Pumps, Power Transformers, Walk-In Coolers and Freezers, Refrigerators-Freezers, Refrigerated Vending Machines, Ice Machines, Freezers-only | Mandatory | Minimum Performance Standard | Entered into force, Revised | 1994 | 2023 | December 2020 | Electricity | 10 CFR 431 and product-specific Subparts | U.S. Department of Energy | Energy Efficiency, Industrial Sector | https://cprc-clasp.ngo/policies/10-cfr-431-energy-efficiency-program-certain-commercial-and-industrial-equipment | https://www.ecfr.gov/current/title-10/chapter-II/subchapter-D/part-431
16 CFR Part 305 - Energy And Water Use Labeling For Consumer Products Under The Energy Policy And Conservation Act (“Energy Labeling Rule”) | This policy covers dishwashers, furnaces, central air conditioners, heat pumps, room air conditioners, clothes washers, freezers, electric refrigerators, electric refrigerator-freezers, televisions, ceiling fans, and water heaters. | United States of America* | Televisions, Dishwashers, Washing Machines, Ceiling Fans, Heat Pumps, Boilers and Furnaces, Room ACs - Stationary ACs, Central ACs, Pool Heaters, Instantaneous Water Heaters, Storage Water Heaters, Refrigerators-Freezers, Freezers-only | Voluntary | Comparative Label | Entered into force, Revised | 1980 | 2019 | November 2020 | Electricity, Gas, Oil | 16 CFR Part 305.8-19 | Federal Trade Commission | Energy Efficiency | https://cprc-clasp.ngo/policies/16-cfr-part-305-energy-and-water-use-labeling-consumer-products-under-energy-policy-and | https://www.ecfr.gov/cgi-bin/retrieveECFR?gp=11&SID=73761cc1f845bec3a3d4dd94a2c5fb2f&ty=HTML&h=L&n=16y1.0.1.3.29&r=PART#se16.1.305_11
Commission Delegated Regulation (EU) 2015/1094 of 5 May 2015 supplementing Directive 2010/30/EU of the European Parliament and of the Council with regard to the energy labelling of professional refrigerated storage cabinets | This Regulation establishes requirements for the labelling of, and the provision of supplementary product information on, professional refrigerated storage cabinets. This Policy is under review by the European Commission and is expected to be revised in 2024. | European Union | Refrigerated Cabinets | Mandatory | Comparative Label | Entered into force, New | 2015 |  | September 2023 | Electricity |  | European Commission - DG Energy | Energy Efficiency, Industrial Sector | https://cprc-clasp.ngo/policies/commission-delegated-regulation-eu-20151094-5-may-2015-supplementing-directive-201030eu | https://eur-lex.europa.eu/legal-content/EN/TXT/?uri=CELEX:02015R1094-20170307
Commission Delegated Regulation (EU) 2019/2016 of 11 March 2019 supplementing Regulation (EU) 2017/1369 of the European Parliament and of the Council with regard to energy labelling of refrigerating appliances | This Regulation establishes requirements for the labelling of and the provision of supplementary product information on electric mains-operated household refrigerating appliances with a storage volume between 10 and 1500 litres. It shall also apply to electric mains-operated household refrigerating appliances that can be battery-operated. This Policy is under review by the European Commission in the Ecodesign for Sustainable Products Regulation working plan 2025-2030 and is expected to be revized in 2028. | European Union | Wine Chillers, Refrigerators-Freezers, Freezers-only | Mandatory | Comparative Label | Entered into force, New | 2019 |  | September 2023 | Electricity | EN 153 | European Commission - DG Energy | Energy Efficiency | https://cprc-clasp.ngo/policies/commission-delegated-regulation-eu-20192016-11-march-2019-supplementing-regulation-eu | https://eur-lex.europa.eu/legal-content/EN/TXT/?uri=CELEX%3A02019R2016-20210501
Commission Delegated Regulation (EU) 2019/2018 of 11 March 2019 supplementing Regulation (EU) 2017/1369 of the European Parliament and of the Council with regard to energy labelling of refrigerating appliances with a direct sales function | This Regulation establishes ecodesign requirements for the placing on the market or the putting into service of electric mains-operated refrigerating appliances with a direct sales function, including appliances sold for refrigeration of items other than foodstuffs. This Policy is under review by the European Commission in the Ecodesign for Sustainable Products Regulation working plan 2025-2030 and is expected to be revized in 2028. | European Union | Refrigerated Vending Machines | Mandatory | Comparative Label | Entered into force, New | 2019 |  | September 2023 | Electricity |  | European Commission - DG Energy | Energy Efficiency, Industrial Sector | https://cprc-clasp.ngo/policies/commission-delegated-regulation-eu-20192018-11-march-2019-supplementing-regulation-eu | https://eur-lex.europa.eu/legal-content/EN/TXT/?uri=CELEX%3A02019R2018-20210501
Commission Regulation (EU) 2016/2281 of 30 November 2016 implementing Directive 2009/125/EC of the European Parliament and of the Council establishing a framework for the setting of ecodesign requirements for energy-related products | This Regulation establishes ecodesign requirements for the placing on the market and/or putting into service of: (a) air heating products with a rated heating capacity not exceeding 1 MW; (b) cooling products and high temperature process chillers with a rated cooling capacity not exceeding 2 MW; (c) fan coil units. This Policy is under review by the European Commission and is expected to be revised in 2025. | European Union | Room ACs - Stationary ACs, Chillers - Cooler Towers, Industrial Process Chillers | Mandatory | Minimum Performance Standard | Entered into force, New | 2016 |  | September 2023 | Electricity |  | European Commission - DG Energy | Energy Efficiency, Industrial Sector | https://cprc-clasp.ngo/policies/commission-regulation-eu-20162281-30-november-2016-implementing-directive-2009125ec | https://eur-lex.europa.eu/legal-content/EN/TXT/?uri=CELEX:02016R2281-20170109
Commission Regulation (EU) 2019/2019 of 1 October 2019 laying down ecodesign requirements for refrigerating appliances pursuant to Directive 2009/125/EC of the European Parliament and of the Council and repealing Commission Regulation (EC) | This Regulation establishes ecodesign requirements for the placing on the market of electric mains-operated household refrigerating appliances with a storage volume up to 1 500 litres. 'Household refrigerating appliance' means an insulated cabinet; with one or more compartments; intended for refrigerating or freezing foodstuffs; or for the storage of refrigerated or frozen foodstuffs for non-professional purposes; cooled by one or more energy-consuming processes including appliances sold as building kits to be assembled by the end-user. Exclusions: refrigerating appliances that are primarily powered by energy sources other than electricity; battery-operated refrigerating appliances; custom-made refrigerating appliances; refrigerating appliances for tertiary sector application with flux management system; or appliances where the primary function is not the storage of foodstuffs through refrigeration. | European Union | Wine Chillers, Refrigerators-Freezers, Freezers-only | Mandatory | Minimum Performance Standard | Entered into force, New | 2019 |  | September 2023 | Electricity |  | European Commission - DG Energy | Energy Efficiency | https://cprc-clasp.ngo/policies/commission-regulation-eu-20192019-1-october-2019-laying-down-ecodesign-requirements | https://eur-lex.europa.eu/legal-content/EN/TXT/?uri=CELEX%3A02019R2019-20210501
Commission Regulation (EU) 2019/2024 of 1 October 2019 laying down ecodesign requirements for refrigerating appliances with a direct sales function pursuant to Directive 2009/125/EC of the European Parliament and of the Council | This Regulation establishes ecodesign requirements for the placing on the market or the putting into service of electric mains-operated refrigerating appliances with a direct sales function, including appliances sold for refrigeration of items other than foodstuffs. This Regulation does not apply to: | European Union | Refrigerated Vending Machines | Mandatory | Minimum Performance Standard | Entered into force, New | 2019 |  | September 2023 | Electricity |  | European Commission - DG Energy | Energy Efficiency, Industrial Sector | https://cprc-clasp.ngo/policies/commission-regulation-eu-20192024-1-october-2019-laying-down-ecodesign-requirements | https://eur-lex.europa.eu/legal-content/EN/TXT/?uri=CELEX%3A02019R2024-20210501
Commission Regulation EU 2015-1095 of 5 May 2015 implementing Directive 2009-125-EC of the European Parliament and of the Council with regard to ecodesign requirements for professional refrigerated storage cabinets; blast cabinets; condensi | This Regulation establishes ecodesign requirements for the placing on the market of professional refrigerated storage cabinets and blast cabinets. This Regulation shall apply to electric mains-operated blast cabinets; and electric mains-operated professional refrigerated storage cabinets including those sold for the refrigeration of foodstuffs and animal feed. This Policy is under review by the European Commission and is expected to be revised in 2024. | European Union | Refrigerated Cabinets, Industrial Process Chillers | Mandatory | Minimum Performance Standard | Entered into force, New | 2015 |  | September 2023 | Electricity |  | European Commission - DG Energy | Energy Efficiency, Industrial Sector | https://cprc-clasp.ngo/policies/commission-regulation-eu-2015-1095-5-may-2015-implementing-directive-2009-125-ec-european | https://eur-lex.europa.eu/legal-content/EN/TXT/?qid=1538151014873&uri=CELEX:02015R1095-20170109
ENERGY STAR Program Requirements for Commercial Ice Makers Version 3.0 | Products that meet the definition of an Automatic Commercial Ice Maker as specified in the policy document that are air-cooled batch or continuous type, and of IMH, RCU, or SCU design, are eligible for ENERGY STAR qualification, with the exception of products listed in Section 2.B. Air-cooled RCUs designed for connection to remote rack compressors that are alternately sold (with the same model number) with a dedicated remote condensing unit are also eligible for ENERGY STAR qualification (based on measured performance with the associated dedicated condensing unit). | Canada, United States of America* | Ice Machines | Voluntary | Endorsement Label | Entered into force, Revised | 2008 | 2018 | June 2021 | Electricity | 10 CFR Part 431.134 | ENERGY STAR | Energy Efficiency | https://cprc-clasp.ngo/policies/energy-star-program-requirements-commercial-ice-makers-version-30 | https://www.energystar.gov/products/commercial_food_service_equipment/commercial_ice_makers/partners
ENERGY STAR Program Requirements for Commercial Refrigerators and Freezers Version 4.0 | Products that (1) meet the definitions of a Commercial Refrigerator, Freezer, and Refrigerator-Freezer, or Commercial Hybrid; and (2) fall under the eligible equipment class designations in Section 2.A.a-h, or a combination of equipment classes in the policy document, are eligible for ENERGY STAR certification. Examples of product types that are eligible for qualification include: reach-in, roll-in, or passthrough units; merchandisers; under-counter units; hybrid units; milk coolers; back bar coolers; bottle coolers; glass frosters; deep well units; beer-dispensing or direct draw units; and bunker freezers. | Canada, United States of America* | Refrigerators-Freezers, Freezers-only | Voluntary | Endorsement Label | Entered into force, Revised | 2001 | 2013 | June 2021 | Electricity | 10 CFR Part 431 Subpart C, 10 CFR Part 431.64, and 10 CFR Part 431.66(d) | ENERGY STAR | Energy Efficiency | https://cprc-clasp.ngo/policies/energy-star-program-requirements-commercial-refrigerators-and-freezers-version-40 | https://www.energystar.gov/products/commercial_food_service_equipment/commercial_refrigerators_freezers/partners
ENERGY STAR Program Requirements for Refrigerated Beverage Vending Machines Version 4.0 | Products that meet the definitions of a Refrigerated Beverage Vending Machine and Class A, Class B, Combination A, or Combination B, including new and rebuilt, as specified in the policy document are eligible for ENERGY STAR certification, with the exception of products listed in Section 2.B. | Canada, United States of America* | Refrigerated Vending Machines | Voluntary | Endorsement Label | Entered into force, Revised | 2004 | 2020 | June 2021 | Electricity | 10 CFR Part 431 Subpart Q, Appendix B | ENERGY STAR | Energy Efficiency | https://cprc-clasp.ngo/policies/energy-star-program-requirements-refrigerated-beverage-vending-machines-version-40 | https://www.energystar.gov/products/other/vending_machines/partners
ENERGY STAR Program Requirements for Residential Refrigerators and Freezers Version 5.0 | Products that meet the definition of (i) an Electric Refrigerator, Electric Refrigerator-Freezer, or Freezer, including compact and built-in products, as specified in the policy document and (ii) the definition of a consumer product as specified in 10 CFR § 430.2 are eligible for ENERGY STAR qualification. Wine refrigerators or other products that do not meet the definition of an Electric Refrigerator or Electric Refrigerator-Freezer are not eligible for qualification under this specification. | Canada, United States of America* | Refrigerators-Freezers, Freezers-only | Voluntary | Endorsement Label | Entered into force, Revised | 2001 | 2014 | June 2021 | Electricity | 10 CFR 430, Subpart B, Appendix A & B | ENERGY STAR | Energy Efficiency | https://cprc-clasp.ngo/policies/energy-star-program-requirements-residential-refrigerators-and-freezers-version-50 | https://www.energystar.gov/products/refrigerators/partners
ENERGY STAR Program Requirements for Water Coolers Version 2.0 | Products that meet the definition of a water cooler, a freestanding device that consumes energy to cool and/or heat potable water, are eligible for ENERGY STAR qualification. This includes cold only units, hot and cold units, and cook and cold units. Units that provide pressurized water and are not free standing (i.e., wall mounted, under sink, or otherwise building integrated) are not eligible for ENERGY STAR. AirSource units and units with a water source other than bottled or tap water (POU) are not eligible. | Canada, United States of America* | Water Coolers | Voluntary | Endorsement Label | Entered into force, Revised | 2010 | 2014 | June 2021 | Electricity | ENERGY STAR Test Method for Water Coolers (Rev. May-2013) | ENERGY STAR | Energy Efficiency | https://cprc-clasp.ngo/policies/energy-star-program-requirements-water-coolers-version-20 | https://www.energystar.gov/products/other/water_coolers/partners