## Policy Search
Policy | Description | Geography | Products Type | Policy Approach | Policy Instrument | Policy Status | Adopted | Revised | Updated by CLASP | Fuel Types | Test Method Applied | Responsible Agency | Related Topics | Permalink | Source
10 CFR 430—Energy Conservation Program for Consumer Products | Conventional cooking top means a class of cooking products which is a household cooking appliance consisting of a horizontal surface containing one or more surface units which utilize a gas flame; electric resistance heating; or electric inductive heating. | United States of America* | Electronics, Uninterruptable Power Supply, Battery Chargers, External Power Supply, Dehumidifiers, Air Cleaners, Ovens, Microwaves, Dishwashers, Clothes Dryers, Washing Machines, Tubular Lamps, Non-Directional lamps, Directional Lamps, Fluorescent and HID Lighting, Ceiling Fans, Duct Fans, Heat Pumps, Boilers and Furnaces, Room ACs - Stationary ACs, Central ACs, Pool Heaters, Instantaneous Water Heaters, Storage Water Heaters, Showers or Showerheads, Urinals, Taps or Faucets, Distribution Transformers, Refrigerators-Freezers, Freezers-only | Mandatory | Minimum Performance Standard | Entered into force, Revised | 1990 | 2016 | December 2024 | Electricity, Gas | 10 CFR 430 Subpart B | U.S. Department of Energy | Energy Efficiency | https://cprc-clasp.ngo/policies/10-cfr-430-energy-conservation-program-consumer-products | https://www.ecfr.gov/current/title-10/chapter-II/subchapter-D/part-430
10 CFR 431—Energy Efficiency Program For Certain Commercial And Industrial Equipment | Commercial warm air furnace means a warm air furnace that is industrial equipment and that has a capacity -rated maximum input- of 225000 Btu per hour or more. A warm air furnace is defined as a self-contained oil-fired or gas-fired furnace designed to supply heated air through ducts to spaces that require it and includes combination warm air furnace or electric air conditioning units but does not include unit heaters and duct furnaces. | United States of America* | Washing Machines, Streetlighting, Air Compressors, 3-Phase Motors, 1-Phase Motors, Heat Pumps, Boilers and Furnaces, Portable ACs, Packaged Terminals, Central ACs, Instantaneous Water Heaters, Storage Water Heaters, Building Circulator Pumps, Pump Systems, Pool Pumps, Power Transformers, Walk-In Coolers and Freezers, Refrigerators-Freezers, Refrigerated Vending Machines, Ice Machines, Freezers-only | Mandatory | Minimum Performance Standard | Entered into force, Revised | 1994 | 2023 | December 2020 | Electricity | 10 CFR 431 and product-specific Subparts | U.S. Department of Energy | Energy Efficiency, Industrial Sector | https://cprc-clasp.ngo/policies/10-cfr-431-energy-efficiency-program-certain-commercial-and-industrial-equipment | https://www.ecfr.gov/current/title-10/chapter-II/subchapter-D/part-431
16 CFR Part 305 - Energy And Water Use Labeling For Consumer Products Under The Energy Policy And Conservation Act (“Energy Labeling Rule”) | This policy covers dishwashers, furnaces, central air conditioners, heat pumps, room air conditioners, clothes washers, freezers, electric refrigerators, electric refrigerator-freezers, televisions, ceiling fans, and water heaters. | United States of America* | Televisions, Dishwashers, Washing Machines, Ceiling Fans, Heat Pumps, Boilers and Furnaces, Room ACs - Stationary ACs, Central ACs, Pool Heaters, Instantaneous Water Heaters, Storage Water Heaters, Refrigerators-Freezers, Freezers-only | Voluntary | Comparative Label | Entered into force, Revised | 1980 | 2019 | November 2020 | Electricity, Gas, Oil | 16 CFR Part 305.8-19 | Federal Trade Commission | Energy Efficiency | https://cprc-clasp.ngo/policies/16-cfr-part-305-energy-and-water-use-labeling-consumer-products-under-energy-policy-and | https://www.ecfr.gov/cgi-bin/retrieveECFR?gp=11&SID=73761cc1f845bec3a3d4dd94a2c5fb2f&ty=HTML&h=L&n=16y1.0.1.3.29&r=PART#se16.1.305_11
2021 Aspen Energy Code | This policy contains heat pump requirements for residential buildings, including single-family homes. It also contains controls requirements for heat pump supplementary heat in commercial buildings. | Colorado | Heat Pumps, Air Conditioning | Mandatory | Building Code | Entered into force, New | 2023 |  | February 2024 | Electricity |  | City of Aspen | AC-to-heat pump | https://cprc-clasp.ngo/policies/2021-aspen-energy-code | https://www.aspen.gov/DocumentCenter/View/10378/2021-Aspen-Energy-Code
Commission Decision of 28 May 2014: 2014-314-EU | 1. The product group water-based heaters shall comprise products that are used to generate heat as part of a water- based central heating system; where the heated water is distributed by means of circulators and heat emitters in order to reach and maintain the indoor temperature of an enclosed space such as a building; a dwelling; or a room; at a desired level. 2. The maximum output power of the water-based heaters shall be 400 kW. 3. Combination heaters are included in the scope of this product group; provided that their primary function is to provide space heat. 4.The following products are excluded from the scope of this product group: A. heaters whose primary function is to provide hot drinking or sanitary water; B. heaters for heating and distributing gaseous heat transfer media such as vapour or air; C. cogeneration space heaters with a maximum electrical capacity of 50 kW or above; D. space heaters that combine both indirect heating; using water-based central heating system; and direct heating; by direct emission of heat into the room or space where the appliance is installed. | European Union | Boilers and Furnaces | Voluntary | Endorsement Label | Entered into force, New | 2014 |  | December 2018 | Electricity, Gas, Oil, Water |  | European Commission - DG Environment | Energy Efficiency | https://cprc-clasp.ngo/policies/commission-decision-28-may-2014-2014-314-eu | http://eur-lex.europa.eu/legal-content/EN/TXT/?uri=CELEX:32014D0314
Commission Decision of 9 November 2007 establishing the ecological criteria for the award of the Community eco-label to electrically driven, gas driven or gas absorption heat pumps | The product group 'electrically driven; gas driven or gas absorption heat pumps' shall comprise heat pumps; which can concentrate energy present in the air; ground or water into useful heat for the supply of space heating or the opposite process for space cooling. A 'heat pump' is the device or set of devices as delivered by the manufacturer or importer to the distributor; retailer or installer. This delivery may or may not include the delivery of circulating pumps at the sink or source side; however for calculation of coefficient of performance -COP; values the power consumption of circulating pumps shall always be taken into account; according to the methodology of EN14511:2004; if the manufacturer cannot provide data; a default value is taken. For gas absorption heat pumps the methodology shall be according to EN12309-2:2000. The product group shall cover only electrically driven; gas driven or gas absorption heat pumps with a maximum heating capacity of 100 kW. The product group 'electrically driven; gas driven or gas absorption heat pumps' shall not cover the following: heat pumps which can only provide hot water for sanitary use; and heat pumps which can only extract heat from a building and eject it to the air; ground or water thus resulting in space cooling. | European Union | Heat Pumps | Voluntary | Endorsement Label | Entered into force, New | 2014 |  | December 2018 | Electricity, Gas | EN 14 511:2004; EN12309-2:2000 | European Commission - DG Environment | Energy Efficiency | https://cprc-clasp.ngo/policies/commission-decision-9-november-2007-establishing-ecological-criteria-award-community-eco-0 | http://eur-lex.europa.eu/legal-content/EN/TXT/?uri=CELEX:32007D0742
Commission Decision of 9 November 2007 establishing the ecological criteria for the award of the Community eco-label to electrically driven, gas driven or gas absorption heat pumps | The product group 'electrically driven; gas driven or gas absorption heat pumps' shall comprise heat pumps; which can concentrate energy present in the air; ground or water into useful heat for the supply of space heating or the opposite process for space cooling. A 'heat pump' is the device or set of devices as delivered by the manufacturer or importer to the distributor; retailer or installer. This delivery may or may not include the delivery of circulating pumps at the sink or source side; however for calculation of coefficient of performance -COP; values the power consumption of circulating pumps shall always be taken into account; according to the methodology of EN14511:2004; if the manufacturer cannot provide data; a default value is taken. For gas absorption heat pumps the methodology shall be according to EN12309-2:2000. The product group shall cover only electrically driven; gas driven or gas absorption heat pumps with a maximum heating capacity of 100 kW. The product group 'electrically driven; gas driven or gas absorption heat pumps' shall not cover the following: heat pumps which can only provide hot water for sanitary use; and heat pumps which can only extract heat from a building and eject it to the air; ground or water thus resulting in space cooling. | European Union | Room ACs - Stationary ACs, Central ACs | Voluntary | Endorsement Label | Entered into force, Revised | 2007 | 2014 | October 2019 | Electricity, Gas | EN 14 511:2004; EN12309-2:2000 | European Commission - DG Environment | Energy Efficiency | https://cprc-clasp.ngo/policies/commission-decision-9-november-2007-establishing-ecological-criteria-award-community-eco | https://eur-lex.europa.eu/legal-content/EN/TXT/?uri=CELEX:02007D0742-20140617
Commission Delegated Regulation (EU) 2015/1186 of 24 April 2015 supplementing Directive 2010/30/EU of the European Parliament and of the Council with regard to the energy labelling of local space heaters | Applies to solid fuel local space heaters with a nominal heat output of 50 kW or less. Solid fuel small combustion installations. This Policy is under review by the European Commission in the Ecodesign for Sustainable Products Regulation working plan 2025-2030 and is expected to be revized in 2026. | European Union | Portable Heaters, Boilers and Furnaces | Mandatory | Comparative Label | Entered into force, New | 2015 |  | September 2023 | Solid Fuel |  | European Commission - DG Energy | Energy Efficiency | https://cprc-clasp.ngo/policies/commission-delegated-regulation-eu-20151186-24-april-2015-supplementing-directive-201030eu | https://eur-lex.europa.eu/legal-content/EN/TXT/?uri=CELEX%3A02015R1186-20170307
Commission Delegated Regulation (EU) 2015/1187 of 27 April 2015 | Commission Delegated Regulation (EU) 2015/1187 of 27 April 2015 supplementing Directive 2010/30/EU of the European Parliament and of the Council with regard to energy labelling of solid fuel boilers and packages of a solid fuel boiler, supplementary heaters, temperature controls and solar devices | European Union | Boilers and Furnaces | Mandatory | Comparative Label | Entered into force, New | 2015 |  | September 2023 | Solid Fuel |  | European Commission - DG Energy | Energy Efficiency | https://cprc-clasp.ngo/policies/commission-delegated-regulation-eu-20151187-27-april-2015 | https://eur-lex.europa.eu/legal-content/EN/TXT/?uri=CELEX%3A02015R1187-20170307
Commission Delegated Regulation (EU) No 1254/2014 of 11 July 2014 supplementing Directive 2010/30/EU of the European Parliament and of the Council with regard to energy labelling of residential ventilation units | non-residential ventilation unit -NRVU; means a ventilation unit where the maximum flow rate of the ventilation unit exceeds 250 m3 per hour; and; where the maximum flow rate is between 250 and 1 000 m3 per hour; the manufacturer has not declared its intended use as being exclusively for a residential ventilation application. This Policy is under review by the European Commission and is expected to be revised in 2025. | European Union | Exhaust Fans | Mandatory | Comparative Label | Entered into force, New | 2014 |  | September 2023 | Electricity | EN 308:1997 | European Commission - DG Energy | Energy Efficiency | https://cprc-clasp.ngo/policies/commission-delegated-regulation-eu-no-12542014-11-july-2014-supplementing-directive | https://eur-lex.europa.eu/legal-content/EN/TXT/?uri=CELEX%3A02014R1254-20200730
Commission Delegated Regulation (EU) No 626/2011 of 4 May 2011 supplementing Directive 2010/30/EU of the European Parliament and of the Council with regard to energy labelling of air conditioners | This Regulation establishes requirements for the labelling and the provision of supplementary product information for electric mains-operated air conditioners with a rated capacity of ≤ 12 kW for cooling, or heating, if the product has no cooling function. | European Union | Room ACs - Stationary ACs, Portable ACs, Packaged Terminals | Mandatory | Comparative Label | Entered into force, New | 2011 |  | September 2023 | Electricity |  | European Commission - DG Energy | Energy Efficiency | https://cprc-clasp.ngo/policies/commission-delegated-regulation-eu-no-6262011-4-may-2011-supplementing-directive-201030eu | https://eur-lex.europa.eu/legal-content/EN/TXT/?uri=CELEX:02011R0626-20170307
Commission Delegated Regulation EU No 811-2013 of 18 February 2013 supplementing Directive 2010-30-EU -with regard to the energy labelling of space heaters; combination heaters | This Regulation establishes requirements for the energy labelling of; and the provision of supplementary product information on; space heaters and combination heaters with a rated heat output equal to 70 kW; packages of space heater equal to 70 kW; temperature control and solar device and packages of combination heater equal to 70 kW; temperature control and solar device. This Policy is under review by the European Commission and is expected to be revised in 2024. | European Union | Heat Pumps, Boilers and Furnaces | Mandatory | Comparative Label | Entered into force, New | 2013 |  | September 2023 | Electricity, Gas, Oil, Solar |  | European Commission - DG Energy | Energy Efficiency | https://cprc-clasp.ngo/policies/commission-delegated-regulation-eu-no-811-2013-18-february-2013-supplementing-directive | https://eur-lex.europa.eu/legal-content/EN/TXT/?uri=CELEX%3A02013R0811-20170307
Commission Regulation (EU) 2015/1185 of 24 April 2015 implementing Directive 2009/125/EC of the European Parliament and of the Council with regard to ecodesign requirements for solid fuel local space heaters | This Regulation establishes ecodesign requirements for the placing on the market and putting into service of solid fuel local space heaters with a nominal heat output of 50 kW or less. This Policy is currently under review by the European Commission and is expected to be revised in 2025. | European Union | Space Heating and Space Cooling, Space Heating | Mandatory | Minimum Performance Standard | Entered into force | 2015 |  | September 2023 | Solid Fuel |  |  | Energy Efficiency | https://cprc-clasp.ngo/policies/commission-regulation-eu-20151185-24-april-2015-implementing-directive-2009125ec-european | https://eur-lex.europa.eu/legal-content/EN/TXT/?uri=CELEX%3A02015R1185-20170109
Commission Regulation (EU) 2015/1189 of 28 April 2015 implementing Directive 2009/125/EC of the European Parliament and of the Council with regard to ecodesign requirements for solid fuel boilers | Commission Regulation (EU) 2015/1189 of 28 April 2015 implementing Directive 2009/125/EC of the European Parliament and of the Council with regard to ecodesign requirements for solid fuel boilers. This Policy is under review by the European Commission and is expected to be revised in 2024. | European Union | Boilers and Furnaces | Mandatory | Minimum Performance Standard | Entered into force, New | 2015 |  | September 2023 | Solid Fuel |  | European Commission - DG Energy | Energy Efficiency | https://cprc-clasp.ngo/policies/commission-regulation-eu-20151189-28-april-2015-implementing-directive-2009125ec-european | https://eur-lex.europa.eu/legal-content/EN/TXT/?uri=CELEX%3A02015R1189-20170109
Commission Regulation (EU) 2016/2281 of 30 November 2016 implementing Directive 2009/125/EC of the European Parliament and of the Council establishing a framework for the setting of ecodesign requirements for energy-related products | This Regulation establishes ecodesign requirements for the placing on the market and/or putting into service of: (a) air heating products with a rated heating capacity not exceeding 1 MW; (b) cooling products and high temperature process chillers with a rated cooling capacity not exceeding 2 MW; (c) fan coil units. This Policy is under review by the European Commission and is expected to be revised in 2025. | European Union | Room ACs - Stationary ACs, Chillers - Cooler Towers, Industrial Process Chillers | Mandatory | Minimum Performance Standard | Entered into force, New | 2016 |  | September 2023 | Electricity |  | European Commission - DG Energy | Energy Efficiency, Industrial Sector | https://cprc-clasp.ngo/policies/commission-regulation-eu-20162281-30-november-2016-implementing-directive-2009125ec | https://eur-lex.europa.eu/legal-content/EN/TXT/?uri=CELEX:02016R2281-20170109
Commission Regulation (EU) 2024/1103 of 18 April 2024 implementing Directive 2009/125/EC of the European Parliament and of the Council as regards ecodesign requirements for local space heaters and separate related controls and repealing Commission Regulat | This Regulation lays down ecodesign requirements for the placing on the market and putting into service of domestic local space heaters with a nominal heat output of 50 kW or less and commercial local space heaters with a nominal heat output of the product or a single tube segment heat output of 300 kW or less. This Regulation also lays down ecodesign requirements for separate related controls. This Policy is under review by the European Commission in the Ecodesign for Sustainable Products Regulation working plan 2025-2030 and is expected to be revized in 2030. | European Union | Portable Heaters, Boilers and Furnaces | Mandatory | Minimum Performance Standard | Entered into force, Revised | 2015 | 2024 | July 2024 | Electricity, Gas, Solid Fuel |  | European Commission - DG Energy | Energy Efficiency | https://cprc-clasp.ngo/policies/commission-regulation-eu-20241103-18-april-2024-implementing-directive-2009125ec-european | https://eur-lex.europa.eu/legal-content/EN/TXT/?uri=OJ:L_202401103
Commission Regulation (EU) 2024/1834 of 3 July 2024 implementing Directive 2009/125/EC of the European Parliament and of the Council with regard to ecodesign requirements for fans driven by motors with an electric input power between 125 W and 500 kW | This Regulation lays down ecodesign requirements for the placing on the market or putting into service of fans with an electric input power between 125 W and 500 kW (≥ 125 W and ≤ 500 kW) at their best efficiency point, including where they are integrated into other products. This policy comes into effect on July 24 2026. It is a revision of Regulation (EU) No 327/2011 which is repealed with effect from 24 July 2026. However, Annexes I, II and III to that Regulation, shall continue to apply until 24 July 2037, in relation to fans integrated into other products and in relation to spare part fans. Units of models placed on the market between 24 July 2024 and 24 July 2026 which comply with the provisions of this Regulation shall be considered to comply with the requirements of Regulation (EU) No 327/2011. | Europe, European Union | Industrial Fans | Mandatory | Minimum Performance Standard | Entered into force, Revised | 2024 | 2024 | August 2024 | Electricity |  | European Commission - DG Energy | Energy Efficiency, Industrial Sector | https://cprc-clasp.ngo/policies/commission-regulation-eu-20241834-3-july-2024-implementing-directive-2009125ec-european | https://eur-lex.europa.eu/legal-content/EN/TXT/?uri=OJ:L_202401834
Commission Regulation (EU) No 1253/2014 of 7 July 2014 implementing Directive 2009/125/EC of the European Parliament and of the Council with regard to ecodesign requirements for ventilation units | Ventilation unit -VU; means an electricity driven appliance equipped with at least one impeller; one motor and a casing and intended to replace utilised air by outdoor air in a building or a part of a building. This Policy is under review by the European Commission and is expected to be revised in 2025. | European Union | Exhaust Fans | Mandatory | Minimum Performance Standard | Entered into force, New | 2014 |  | September 2023 | Electricity | EN 308:1997 | European Commission - DG Energy | Energy Efficiency | https://cprc-clasp.ngo/policies/commission-regulation-eu-no-12532014-7-july-2014-implementing-directive-2009125ec-european | https://eur-lex.europa.eu/legal-content/EN/TXT/?uri=CELEX%3A02014R1253-20200730
Commission Regulation (EU) No 206/2012 of 6 March 2012 implementing Directive 2009/125/EC of the European Parliament and of the Council with regard to ecodesign requirements for air conditioners and comfort fans | This Regulation establishes eco-design requirements for the placing on the market of electric mains-operated air conditioners with a rated capacity of ≤ 12 kW for cooling, or heating if the product has no cooling function, and comfort fans with an electric fan power input ≤ 125W. This Policy is under review by the European Commission and is expected to be revised in 2024. | European Union | Portable Fans, Room ACs - Stationary ACs, Portable ACs | Mandatory | Minimum Performance Standard | Entered into force, New | 2012 |  | September 2023 | Electricity |  | European Commission - DG Energy | Energy Efficiency | https://cprc-clasp.ngo/policies/commission-regulation-eu-no-2062012-6-march-2012-implementing-directive-2009125ec-european | https://eur-lex.europa.eu/legal-content/EN/TXT/?uri=CELEX%3A02012R0206-20170109
Commission Regulation (EU) No 327/2011 of 30 March 2011 implementing Directive 2009/125/EC of the European Parliament and of the Council with regard to ecodesign requirements for fans driven by motors | This Regulation establishes ecodesign requirements for the placing on the market or putting into service of fans -driven by motors with an electric input power between 125 W and 500 kW; including those integrated in other energy-related products as covered by Directive 2009-125-EC. The Regulation shall not apply to fans integrated in: products with a sole electric motor of 3 kW or less where the fan is fixed on the same shaft used for driving the main functionality; laundry and washer dryers 3 kW maximum electrical input power; kitchen hoods 280 W total maximum electrical input power attributable to the fans. This Regulation shall not apply to fans which are designed to operate under certain specified conditions; potentially explosive atmospheres; emergency use only; extreme operating temperatures; high supply voltage; etc. These types of fans can be found in commercial and industrial buildings. | European Union | Industrial Fans | Mandatory | Minimum Performance Standard | Entered into force, New | 2011 |  | September 2023 | Electricity |  | European Commission - DG Energy | Energy Efficiency, Industrial Sector | https://cprc-clasp.ngo/policies/commission-regulation-eu-no-3272011-30-march-2011-implementing-directive-2009125ec | https://eur-lex.europa.eu/legal-content/EN/TXT/?uri=CELEX%3A02011R0327-20170109
Commission Regulation (EU) No 813/2013 of 2 August 2013 implementing Directive 2009/125/EC of the European Parliament and of the Council with regard to ecodesign requirements for space heaters and combination heaters | This Regulation establishes ecodesign requirements for the placing on the market and or putting into service of space heaters and combination heaters with a rated heat output of less than or equal to 400 kW; including those integrated in packages of space heater; temperature control and solar device or packages of combination heater; temperature control and solar device as defined in Article 2 of the Labelling Delegated Act. | European Union | Heat Pumps, Boilers and Furnaces | Mandatory | Minimum Performance Standard | Entered into force, Revised | 1992 | 2013 | May 2024 | Electricity, Gas, Oil |  | European Commission - DG Energy | Energy Efficiency | https://cprc-clasp.ngo/policies/commission-regulation-eu-no-8132013-2-august-2013-implementing-directive-2009125ec | https://eur-lex.europa.eu/legal-content/EN/TXT/?qid=1538159902315&uri=CELEX:02013R0813-20170109----http://eur-lex.europa.eu/legal-content/EN/TXT/?uri=CELEX:32013R0813
Draft 2025 Energy Code Express Terms | This document is a pre-rulemaking draft of the Express Terms for the 2025 update to the California Energy Code (Part 6 of California's Building Standards Code). It contains heat pump and control requirements for commercial and residential buildings in the state of California. | California | Heat Pumps, Air Conditioning | Mandatory | Building Code | Under development |  |  | February 2024 | Electricity |  | California Energy Commission | AC-to-heat pump | https://cprc-clasp.ngo/policies/draft-2025-energy-code-express-terms | https://efiling.energy.ca.gov/GetDocument.aspx?tn=252915&DocumentContentId=88051
ENERGY STAR Program Requirements for Commercial Packaged Boilers Version 1.0 | Only products that meet the definitions of both a commercial boiler and packaged boiler as specified in the policy document; which are marketed for sale in the commercial market are eligible for ENERGY STAR certification under this specification. Commercial Boiler: A type of packaged low pressure boiler with a capacity at full load rated input of 300 000 Btu per hour or more which is distributed in commerce: for heating or space conditioning applications in commercial buildings; or for service water heating in buildings excluding those products that meet the definition of Hot Water Supply Boiler. Packaged Boiler: A boiler that is shipped complete with heating equipment; mechanical draft equipment and automatic controls in one or more sections but is not custom designed and or field constructed. | Canada, United States of America* | Boilers and Furnaces | Voluntary | Endorsement Label | Entered into force, New | 2016 |  | June 2021 | Gas, Oil | 10 CFR Part 431.86; UL 795 or ANSI Z21.13-2014/CSA 4.9 | ENERGY STAR | Energy Efficiency | https://cprc-clasp.ngo/policies/energy-star-program-requirements-commercial-packaged-boilers-version-10 | https://www.energystar.gov/products/heating_cooling/commercial_boilers/partners
ENERGY STAR Program Requirements for Connected Thermostats Version 1.0 | Only products that meet the definition of a CT product as specified in the policy document are eligible for ENERGY STAR certification. CT products provided as part of a larger product offering such as a home security system may be certified but will be subject to specific labeling requirements. Connected Thermostat (CT) Product: For the purposes of this specification the CT product includes the CT device in the home with associated firmware; which is assumed to be updated during the time the CT device is used in the home; as well as a CT service supported by hardware and software outside of the home. The CT service would typically provide web and smart phone based thermostat control. | Canada, United States of America* | Climate Controls | Voluntary | Endorsement Label | Entered into force, New | 2016 |  | June 2021 | Electricity | IEC 62301, Ed. 2.0, 2011-01; ENERGY STAR Method to Demonstrate Connected Thermostat Field Savings V1.0 | ENERGY STAR | Energy Efficiency | https://cprc-clasp.ngo/policies/energy-star-program-requirements-connected-thermostats-version-10 | https://www.energystar.gov/products/connected_thermostats/partners
ENERGY STAR Program Requirements for Furnaces Version 4.1 | Products that meet the definition of a Residential Furnace as specified in the policy document are eligible for ENERGY STAR certification, with the exception of Furnaces intended only for commercial installation and/or with a rating of 225 000 Btu per hour energy or higher. Only non-weatherized furnaces approved for residential installation are eligible. | Canada, United States of America* | Boilers and Furnaces | Voluntary | Endorsement Label | Entered into force, Revised | 1995 | 2013 | June 2021 | Gas, Oil | 10 CFR Part 430 Appendix N; ANSI/ASHRAE 193-2010 | ENERGY STAR | Energy Efficiency | https://cprc-clasp.ngo/policies/energy-star-program-requirements-furnaces-version-41 | https://www.energystar.gov/products/heating_cooling/furnaces/partners
ENERGY STAR Program Requirements for Geothermal Heat Pumps Version 3.2 | Included Products: Open loop; closed loop; and DGX products that meet the definition of a Geothermal Heat Pump as specified in the policy document are eligible for ENERGY STAR qualification; with the exception of Geothermal heat pumps intended for commercial use. | Canada, United States of America* | Central ACs | Voluntary | Endorsement Label | Entered into force, New | 2001 | 2012 | June 2021 | Electricity | ISO 13256-1-1998; ISO 13256-2-1998; ANSI/AHRI 870-2016 | ENERGY STAR | Energy Efficiency | https://cprc-clasp.ngo/policies/energy-star-program-requirements-geothermal-heat-pumps-version-32 | https://www.energystar.gov/products/heating_cooling/heat_pumps_geothermal/partners
ENERGY STAR Program Requirements for Light Commercial HVAC Version 3.1 | Air-cooled, three-phase, split system (i.e., any central air conditioner or central air-conditioning heat pump in which one or more of the major assemblies are separate from the others) and single package (i.e., any central air conditioner or central air-conditioning heat pump in which all the major assemblies are enclosed in one cabinet) central air conditioners, heat pumps, gas/electric package units, and variable refrigerant flow (VRF) multi-split systems with capacity rated at or above 65,000 Btu/h and below 240,000 Btu/h that meet the definitions specified in the policy document are eligible for ENERGY STAR certification, with the exception of products listed in Section 2.B. | Canada, United States of America* | Central ACs | Voluntary | Endorsement Label | Entered into force, New | 2001 | 2018 | June 2021 | Electricity | 10 CFR part 431, Subpart F 431.96 | ENERGY STAR | Energy Efficiency | https://cprc-clasp.ngo/policies/energy-star-program-requirements-light-commercial-hvac-version-31 | https://www.energystar.gov/products/heating_cooling/light_commercial_heating_cooling/partners
ENERGY STAR Program Requirements for Residential Air Source Heat Pump (ASHPs) and Central Air Conditioner Equipment Version 5.0 | Single package, split system, and gas/electric package units that meet the definitions of an ASHP or central air conditioner as specified in the policy document are eligible for ENERGY STAR qualification, with the exception of products listed in Section 2.B. Units may be intended for installation into a duct system, or may be ductless. Three phase central air conditioners and ASHPs, and products rated at 65,000 Btu/h or above are not eligible for ENERGY STAR. | Canada, United States of America* | Central ACs | Voluntary | Endorsement Label | Entered into force, Revised | 1995 | 2015 | June 2021 | Electricity | 10 CFR part 430 Subpart B, Appendix M | ENERGY STAR | Energy Efficiency | https://cprc-clasp.ngo/policies/energy-star-program-requirements-residential-air-source-heat-pump-ashps-and-central-air | https://www.energystar.gov/products/heating_cooling/air_conditioning_central/partners
ENERGY STAR Program Requirements for Residential Boilers Version 3.0 | Products that meet the definitions of a residential boiler and combination space-heating and water heating appliance as specified in the policy document are eligible for ENERGY STAR certification. Residential Boiler: A self-contained fuel burning appliance, with input less than 300 000 Btu per hour and operating at or below 160 psig water pressure and 250F water temperature, to supply low pressure steam or hot water for space heating applications. A heating unit that meets this definition and also provides hot water for domestic or other use is considered a combination space-heating and water heating appliance for purposes of this agreement. | Canada, United States of America* | Boilers and Furnaces | Voluntary | Endorsement Label | Entered into force, Revised | 1996 | 2014 | June 2021 | Gas, Oil | 10 CFR part 430 Subpart B, Appendix N | ENERGY STAR | Energy Efficiency | https://cprc-clasp.ngo/policies/energy-star-program-requirements-residential-boilers-version-30 | https://www.energystar.gov/products/heating_cooling/boilers/partners
ENERGY STAR Program Requirements for Residential Ceiling Fans and Ceiling Fan Light Kits Version 4.0 | Products that meet the definition of a Residential Ceiling Fan, Low Mount High-Speed Small-Diameter Ceiling Fan, or Ceiling Fan Light Kit as specified in the policy document are eligible for ENERGY STAR certification. | Canada, United States of America* | Ceiling Fans | Voluntary | Endorsement Label | Entered into force, Revised | 2001 | 2018 | June 2021 | Electricity | See policy document for list | ENERGY STAR | Energy Efficiency | https://cprc-clasp.ngo/policies/energy-star-program-requirements-residential-ceiling-fans-and-ceiling-fan-light-kits | https://www.energystar.gov/products/lighting_fans/ceiling_fans/partners
ENERGY STAR Program Requirements for Residential Ventilating Fans Version 4.1 | Products that meet the definitions of a Residential Ventilating Fan as specified in the policy document and are intended for residential household use only are eligible for ENERGY STAR certification. The following product types are eligible: range hoods; in-line single and multi-port; bathroom; and utility room fans- including ducted and direct-discharge models. Ventilating fans with sensors and timers may certify under this specification. Residential ventilating fans that certify under this specification may also be appropriate for some light commercial applications such as the bathroom of a restaurant. | Canada, United States of America* | Integrated Fans | Voluntary | Endorsement Label | Entered into force, Revised | 2012 | 2015 | June 2021 | Electricity | ANSI/AMCA 210-16; ANSI/AMCA 300-14 | ENERGY STAR | Energy Efficiency | https://cprc-clasp.ngo/policies/energy-star-program-requirements-residential-ventilating-fans-version-41 | https://www.energystar.gov/products/heating_cooling/fans_ventilating/partners
ENERGY STAR Program Requirements for Room Air Conditioners Version 4.2 | Products that meet the definition of a room air conditioner as specified in the policy document are eligible for ENERGY STAR certification, with the exception of those products listed in Section 2.B. PTACs, portable air conditioners, and room air conditioner models with electric resistance heat as the primary heat source are not eligible for ENERGY STAR certification under this specification. Products that are covered under other ENERGY STAR product specifications, e.g., dehumidifiers, are not eligible for certification under this specification. | Canada, United States of America* | Room ACs - Stationary ACs | Voluntary | Endorsement Label | Entered into force, Revised | 1996 | 2015 | June 2021 | Electricity | 10 CFR 430, Subpart B, Appendix F | ENERGY STAR | Energy Efficiency | https://cprc-clasp.ngo/policies/energy-star-program-requirements-room-air-conditioners-version-42 | https://www.energystar.gov/products/heating_cooling/air_conditioning_room/partners
Green Building Reach Codes for Home Renovation | This policy defines electrification requirements for home renovations and new construction (residential and office buildings) in the city of San Mateo, California. | California | Heat Pumps, Air Conditioning, Water Heating | Mandatory | Building Code | Entered into force, New | 2022 |  | February 2024 | Electricity |  | City of San Mateo | AC-to-heat pump | https://cprc-clasp.ngo/policies/green-building-reach-codes-home-renovation | https://www.cityofsanmateo.org/3363/Reach-Codes
ORDINANCE NO. 2022-447 | This policy requires all residential construction additions, alterations, repairs, and/or accessory dwelling unit conversions that do not meet the definition of newly constructed that include the installation of a new or replacement, upgrade or relocation of an existing air conditioning condensing unit to require a reverse cycle air conditioning condensing unit (heat pump). This policy entered into effect on January 1, 2023, and applies to the town of Portola Valley, California only. | California | Heat Pumps, Air Conditioning | Mandatory | Building Code | Entered into force, New | 2022 |  | February 2024 | Electricity |  | Town of Portola Valley | AC-to-heat pump | https://cprc-clasp.ngo/policies/ordinance-no-2022-447 | https://library.municode.com/ca/portola_valley/ordinances/code_of_ordinances?nodeId=1184430
Revised Municipal Code of the City and County of Denver Colorado, Sec. 10-20. - Electrification requirements for existing buildings | This policy contains electrification requirements for existing buildings in the city and country of Denver, Colorado. It applies to all commercial buildings and multifamily residential buildings. | Colorado | Heat Pumps, Packaged Terminals, Central ACs | Mandatory | Building Code | Entered into force, Revised | 1982 | 2024 | February 2024 | Electricity, Gas |  | City and County of Denver | AC-to-heat pump | https://cprc-clasp.ngo/policies/revised-municipal-code-city-and-county-denver-colorado-sec-10-20-electrification | https://library.municode.com/co/denver/codes/code_of_ordinances?nodeId=TITIIREMUCO_CH10BUBURE_ARTIIBUFICO_S10-20ELREEXBU