## Policy Search
Policy | Description | Geography | Products Type | Policy Approach | Policy Instrument | Policy Status | Adopted | Revised | Updated by CLASP | Fuel Types | Test Method Applied | Responsible Agency | Related Topics | Permalink | Source
10 CFR 430—Energy Conservation Program for Consumer Products | Conventional cooking top means a class of cooking products which is a household cooking appliance consisting of a horizontal surface containing one or more surface units which utilize a gas flame; electric resistance heating; or electric inductive heating. | United States of America* | Electronics, Uninterruptable Power Supply, Battery Chargers, External Power Supply, Dehumidifiers, Air Cleaners, Ovens, Microwaves, Dishwashers, Clothes Dryers, Washing Machines, Tubular Lamps, Non-Directional lamps, Directional Lamps, Fluorescent and HID Lighting, Ceiling Fans, Duct Fans, Heat Pumps, Boilers and Furnaces, Room ACs - Stationary ACs, Central ACs, Pool Heaters, Instantaneous Water Heaters, Storage Water Heaters, Showers or Showerheads, Urinals, Taps or Faucets, Distribution Transformers, Refrigerators-Freezers, Freezers-only | Mandatory | Minimum Performance Standard | Entered into force, Revised | 1990 | 2016 | December 2024 | Electricity, Gas | 10 CFR 430 Subpart B | U.S. Department of Energy | Energy Efficiency | https://cprc-clasp.ngo/policies/10-cfr-430-energy-conservation-program-consumer-products | https://www.ecfr.gov/current/title-10/chapter-II/subchapter-D/part-430
10 CFR 431—Energy Efficiency Program For Certain Commercial And Industrial Equipment | Commercial warm air furnace means a warm air furnace that is industrial equipment and that has a capacity -rated maximum input- of 225000 Btu per hour or more. A warm air furnace is defined as a self-contained oil-fired or gas-fired furnace designed to supply heated air through ducts to spaces that require it and includes combination warm air furnace or electric air conditioning units but does not include unit heaters and duct furnaces. | United States of America* | Washing Machines, Streetlighting, Air Compressors, 3-Phase Motors, 1-Phase Motors, Heat Pumps, Boilers and Furnaces, Portable ACs, Packaged Terminals, Central ACs, Instantaneous Water Heaters, Storage Water Heaters, Building Circulator Pumps, Pump Systems, Pool Pumps, Power Transformers, Walk-In Coolers and Freezers, Refrigerators-Freezers, Refrigerated Vending Machines, Ice Machines, Freezers-only | Mandatory | Minimum Performance Standard | Entered into force, Revised | 1994 | 2023 | December 2020 | Electricity | 10 CFR 431 and product-specific Subparts | U.S. Department of Energy | Energy Efficiency, Industrial Sector | https://cprc-clasp.ngo/policies/10-cfr-431-energy-efficiency-program-certain-commercial-and-industrial-equipment | https://www.ecfr.gov/current/title-10/chapter-II/subchapter-D/part-431
16 CFR Part 305 - Energy And Water Use Labeling For Consumer Products Under The Energy Policy And Conservation Act (“Energy Labeling Rule”) | This policy covers dishwashers, furnaces, central air conditioners, heat pumps, room air conditioners, clothes washers, freezers, electric refrigerators, electric refrigerator-freezers, televisions, ceiling fans, and water heaters. | United States of America* | Televisions, Dishwashers, Washing Machines, Ceiling Fans, Heat Pumps, Boilers and Furnaces, Room ACs - Stationary ACs, Central ACs, Pool Heaters, Instantaneous Water Heaters, Storage Water Heaters, Refrigerators-Freezers, Freezers-only | Voluntary | Comparative Label | Entered into force, Revised | 1980 | 2019 | November 2020 | Electricity, Gas, Oil | 16 CFR Part 305.8-19 | Federal Trade Commission | Energy Efficiency | https://cprc-clasp.ngo/policies/16-cfr-part-305-energy-and-water-use-labeling-consumer-products-under-energy-policy-and | https://www.ecfr.gov/cgi-bin/retrieveECFR?gp=11&SID=73761cc1f845bec3a3d4dd94a2c5fb2f&ty=HTML&h=L&n=16y1.0.1.3.29&r=PART#se16.1.305_11
2021 Aspen Energy Code | This policy contains heat pump requirements for residential buildings, including single-family homes. It also contains controls requirements for heat pump supplementary heat in commercial buildings. | Colorado | Heat Pumps, Air Conditioning | Mandatory | Building Code | Entered into force, New | 2023 |  | February 2024 | Electricity |  | City of Aspen | AC-to-heat pump | https://cprc-clasp.ngo/policies/2021-aspen-energy-code | https://www.aspen.gov/DocumentCenter/View/10378/2021-Aspen-Energy-Code
BDS 1852:2012 Performance of air conditioners and heat pumps — energy labelling and minimum energy performance standard (MEPS) requirements | This Standard specifies the energy labelling requirements for single-phase non-ducted air conditioners of the vapour compression type and the minimum energy performance standard (MEPS) requirements for single-phase and three-phase air conditioners of the vapour compression type up to a rated total cooling capacity of 65 kW that fall within the scope of AS/NZS 3823.1,1, AS/NZS 3823.1.2 or AS/NZS 3823, 1.3 | Bangladesh | Heat Pumps, Room ACs - Stationary ACs | Mandatory | Comparative Label, Minimum Performance Standard | Entered into force, Revised | 2012 | 2016 | December 2020 | Electricity | BDS ISO 13253:2011 | Bangladesh Standards and Testing Institute | Energy Efficiency | https://cprc-clasp.ngo/policies/bds-18522012-performance-air-conditioners-and-heat-pumps-energy-labelling-and-minimum | https://bsti.portal.gov.bd/sites/default/files/files/bsti.portal.gov.bd/page/c82bd863_c051_46ce_af11_eb5bec479d5b/BSTI%20Standards%20Catalogue-2018%20(1).pdf
Draft 2025 Energy Code Express Terms | This document is a pre-rulemaking draft of the Express Terms for the 2025 update to the California Energy Code (Part 6 of California's Building Standards Code). It contains heat pump and control requirements for commercial and residential buildings in the state of California. | California | Heat Pumps, Air Conditioning | Mandatory | Building Code | Under development |  |  | February 2024 | Electricity |  | California Energy Commission | AC-to-heat pump | https://cprc-clasp.ngo/policies/draft-2025-energy-code-express-terms | https://efiling.energy.ca.gov/GetDocument.aspx?tn=252915&DocumentContentId=88051
Green Building Reach Codes for Home Renovation | This policy defines electrification requirements for home renovations and new construction (residential and office buildings) in the city of San Mateo, California. | California | Heat Pumps, Air Conditioning, Water Heating | Mandatory | Building Code | Entered into force, New | 2022 |  | February 2024 | Electricity |  | City of San Mateo | AC-to-heat pump | https://cprc-clasp.ngo/policies/green-building-reach-codes-home-renovation | https://www.cityofsanmateo.org/3363/Reach-Codes
ORDINANCE NO. 2022-447 | This policy requires all residential construction additions, alterations, repairs, and/or accessory dwelling unit conversions that do not meet the definition of newly constructed that include the installation of a new or replacement, upgrade or relocation of an existing air conditioning condensing unit to require a reverse cycle air conditioning condensing unit (heat pump). This policy entered into effect on January 1, 2023, and applies to the town of Portola Valley, California only. | California | Heat Pumps, Air Conditioning | Mandatory | Building Code | Entered into force, New | 2022 |  | February 2024 | Electricity |  | Town of Portola Valley | AC-to-heat pump | https://cprc-clasp.ngo/policies/ordinance-no-2022-447 | https://library.municode.com/ca/portola_valley/ordinances/code_of_ordinances?nodeId=1184430
Revised Municipal Code of the City and County of Denver Colorado, Sec. 10-20. - Electrification requirements for existing buildings | This policy contains electrification requirements for existing buildings in the city and country of Denver, Colorado. It applies to all commercial buildings and multifamily residential buildings. | Colorado | Heat Pumps, Packaged Terminals, Central ACs | Mandatory | Building Code | Entered into force, Revised | 1982 | 2024 | February 2024 | Electricity, Gas |  | City and County of Denver | AC-to-heat pump | https://cprc-clasp.ngo/policies/revised-municipal-code-city-and-county-denver-colorado-sec-10-20-electrification | https://library.municode.com/co/denver/codes/code_of_ordinances?nodeId=TITIIREMUCO_CH10BUBURE_ARTIIBUFICO_S10-20ELREEXBU