## Policy Search
Policy | Description | Geography | Products Type | Policy Approach | Policy Instrument | Policy Status | Adopted | Revised | Updated by CLASP | Fuel Types | Test Method Applied | Responsible Agency | Related Topics | Permalink | Source
10 CFR 430—Energy Conservation Program for Consumer Products | Conventional cooking top means a class of cooking products which is a household cooking appliance consisting of a horizontal surface containing one or more surface units which utilize a gas flame; electric resistance heating; or electric inductive heating. | United States of America* | Electronics, Uninterruptable Power Supply, Battery Chargers, External Power Supply, Dehumidifiers, Air Cleaners, Ovens, Microwaves, Dishwashers, Clothes Dryers, Washing Machines, Tubular Lamps, Non-Directional lamps, Directional Lamps, Fluorescent and HID Lighting, Ceiling Fans, Duct Fans, Heat Pumps, Boilers and Furnaces, Room ACs - Stationary ACs, Central ACs, Pool Heaters, Instantaneous Water Heaters, Storage Water Heaters, Showers or Showerheads, Urinals, Taps or Faucets, Distribution Transformers, Refrigerators-Freezers, Freezers-only | Mandatory | Minimum Performance Standard | Entered into force, Revised | 1990 | 2016 | December 2024 | Electricity, Gas | 10 CFR 430 Subpart B | U.S. Department of Energy | Energy Efficiency | https://cprc-clasp.ngo/policies/10-cfr-430-energy-conservation-program-consumer-products | https://www.ecfr.gov/current/title-10/chapter-II/subchapter-D/part-430
10 CFR 431—Energy Efficiency Program For Certain Commercial And Industrial Equipment | Commercial warm air furnace means a warm air furnace that is industrial equipment and that has a capacity -rated maximum input- of 225000 Btu per hour or more. A warm air furnace is defined as a self-contained oil-fired or gas-fired furnace designed to supply heated air through ducts to spaces that require it and includes combination warm air furnace or electric air conditioning units but does not include unit heaters and duct furnaces. | United States of America* | Washing Machines, Streetlighting, Air Compressors, 3-Phase Motors, 1-Phase Motors, Heat Pumps, Boilers and Furnaces, Portable ACs, Packaged Terminals, Central ACs, Instantaneous Water Heaters, Storage Water Heaters, Building Circulator Pumps, Pump Systems, Pool Pumps, Power Transformers, Walk-In Coolers and Freezers, Refrigerators-Freezers, Refrigerated Vending Machines, Ice Machines, Freezers-only | Mandatory | Minimum Performance Standard | Entered into force, Revised | 1994 | 2023 | December 2020 | Electricity | 10 CFR 431 and product-specific Subparts | U.S. Department of Energy | Energy Efficiency, Industrial Sector | https://cprc-clasp.ngo/policies/10-cfr-431-energy-efficiency-program-certain-commercial-and-industrial-equipment | https://www.ecfr.gov/current/title-10/chapter-II/subchapter-D/part-431
16 CFR Part 305 - Energy And Water Use Labeling For Consumer Products Under The Energy Policy And Conservation Act (Lighting Facts Label) | This policy covers tubular lamps, non-directional lamps, directional lamps, and indoor luminaires. | United States of America* | Streetlighting, Tubular Lamps, Non-Directional lamps, Directional Lamps, Indoor Luminaires | Mandatory | Comparative Label | Entered into force, Revised | 1980 | 2019 | October 2018 | Electricity | 16 CFR Part 305 - Energy Labeling Rule - 305.15 Labeling for lighting products | Federal Trade Commission | Energy Efficiency | https://cprc-clasp.ngo/policies/16-cfr-part-305-energy-and-water-use-labeling-consumer-products-under-energy-policy-and-0 | https://www.ecfr.gov/cgi-bin/retrieveECFR?gp=11&SID=73761cc1f845bec3a3d4dd94a2c5fb2f&ty=HTML&h=L&n=16y1.0.1.3.29&r=PART#se16.1.305_11
16 CFR Part 305 - Energy And Water Use Labeling For Consumer Products Under The Energy Policy And Conservation Act (“Energy Labeling Rule”) | This policy covers dishwashers, furnaces, central air conditioners, heat pumps, room air conditioners, clothes washers, freezers, electric refrigerators, electric refrigerator-freezers, televisions, ceiling fans, and water heaters. | United States of America* | Televisions, Dishwashers, Washing Machines, Ceiling Fans, Heat Pumps, Boilers and Furnaces, Room ACs - Stationary ACs, Central ACs, Pool Heaters, Instantaneous Water Heaters, Storage Water Heaters, Refrigerators-Freezers, Freezers-only | Voluntary | Comparative Label | Entered into force, Revised | 1980 | 2019 | November 2020 | Electricity, Gas, Oil | 16 CFR Part 305.8-19 | Federal Trade Commission | Energy Efficiency | https://cprc-clasp.ngo/policies/16-cfr-part-305-energy-and-water-use-labeling-consumer-products-under-energy-policy-and | https://www.ecfr.gov/cgi-bin/retrieveECFR?gp=11&SID=73761cc1f845bec3a3d4dd94a2c5fb2f&ty=HTML&h=L&n=16y1.0.1.3.29&r=PART#se16.1.305_11
2021 Aspen Energy Code | This policy contains heat pump requirements for residential buildings, including single-family homes. It also contains controls requirements for heat pump supplementary heat in commercial buildings. | Colorado | Heat Pumps, Air Conditioning | Mandatory | Building Code | Entered into force, New | 2023 |  | February 2024 | Electricity |  | City of Aspen | AC-to-heat pump | https://cprc-clasp.ngo/policies/2021-aspen-energy-code | https://www.aspen.gov/DocumentCenter/View/10378/2021-Aspen-Energy-Code
CEL - Alternative Current Contactor | This policy covers alternative current contractors. | China | Contactors | Mandatory | Comparative Label | Entered into force, New | 2010 |  | May 2021 | Electricity | GB 14048.1 GB 14048.4 | National Development and Reform Commission (NDRC); and State Administration for… | Energy Efficiency, Industrial Sector | https://cprc-clasp.ngo/policies/cel-alternative-current-contactor | https://www.energylabelrecord.com/userfiles/2/files/cms/article/2017/04/5%E9%99%84%E4%BB%B620_%E4%BA%A4%E6%B5%81%E6%8E%A5%E8%A7%A6%E5%99%A8%E8%83%BD%E6%BA%90%E6%95%88%E7%8E%87%E6%A0%87%E8%AF%86%E5%AE%9E%E6%96%BD%E8%A7%84%E5%88%99.pdf
CEL - Commercial refrigerated cabinets with self-contained condensing unit | This policy covers commercial refrigerated cabinets with self-contained condensing unit. | China | Refrigerated Cabinets | Mandatory | Comparative Label | Entered into force, New | 2017 |  | May 2021 | Electricity | GB/T 21001.1; GB/T 21001.2-2015; GB/T 21001.3; SB/T 10794.1-2012; SB/T 10794.2-2012; SB/T 10794.3-2012 | National Development and Reform Commission (NDRC); and State Administration for… | Energy Efficiency | https://cprc-clasp.ngo/policies/cel-commercial-refrigerated-cabinets-self-contained-condensing-unit | https://www.energylabelrecord.com/userfiles/2/files/cms/article/2019/10/%E8%83%BD%E6%BA%90%E6%95%88%E7%8E%87%E6%A0%87%E8%AF%86%E5%AE%
CEL - Ducted Air Conditioners | This policy covers ducted air conditioners. | China | Central ACs | Mandatory | Comparative Label | Entered into force, New | 2020 |  | May 2021 | Electricity | GB/T 17758-2010; GB/T 18836; GB 21455; GB/T 25128-2010 | National Development and Reform Commission (NDRC); and State Administration for… | Energy Efficiency | https://cprc-clasp.ngo/policies/cel-ducted-air-conditioners | https://www.energylabelrecord.com/userfiles/2/files/cms/article/2020/04/%E9%A3%8E%E7%AE%A1%E9%80%81%E9%A3%8E%E5%BC%8F%E7%A9%BA%E8%B0%
CEL - High Pressure Sodium Lamps | Applies to ordinary high-pressure sodium vapor lamps with transparent glass cover for outdoor lighting service and rated power 50W; 70W; 100W; 150W; 250W; 400W; and 1000W with matching ballasts and ignitors; and can be started and operate normally with 92-106 percent of rated voltage. | China | Streetlighting | Mandatory | Comparative Label | Entered into force, New | 2008 |  | May 2021 | Electricity | GB 19573-2004 GB/T 13434 GB/T 13259 | National Development and Reform Commission (NDRC); and State Administration for… | Energy Efficiency | https://cprc-clasp.ngo/policies/cel-high-pressure-sodium-lamps | https://www.energylabelrecord.com/userfiles/2/files/cms/article/2017/04/%E9%99%84%E4%BB%B66_%E9%AB%98%E5%8E%8B%E9%92%A0%E7%81%AF%E8%83%BD%E6%BA%90%E6%95%88%E7%8E%87%E6%A0%87%E8%AF%86%E5%AE%9E%E6%96%BD%E8%A7%84%E5%88%99.pdf
CEL - Lithium Bromide Absorption Chillers | This policy covers lithium bromide absorption chillers. | China | Central ACs | Mandatory | Comparative Label | Entered into force, New | 2013 |  | June 2021 | Electricity | GB/T 18362; GB/T 18431 | National Development and Reform Commission (NDRC); and State Administration for… | Energy Efficiency | https://cprc-clasp.ngo/policies/cel-lithium-bromide-absorption-chillers | https://www.energylabelrecord.com/userfiles/2/files/cms/article/2017/04/7%E9%99%84%E4%BB%B635_%E6%BA%B4%E5%8C%96%E9%94%82%E5%90%B8%E6%
CEL - Three-Phase Permanent Magnet Synchronous Motors | This policy covers asynchronous, three-phase permanent magnet synchronous motors. | China | 3-Phase Motors | Mandatory | Comparative Label | Entered into force, New | 2014 |  | May 2021 | Electricity | GB 755-2008; GB 10068-2008; GB 10069.3-2008; GB/T 22669-2008; GB/T 22670-2008 | National Development and Reform Commission (NDRC); and State Administration for… | Energy Efficiency | https://cprc-clasp.ngo/policies/cel-three-phase-permanent-magnet-synchronous-motors | https://www.energylabelrecord.com/userfiles/2/files/cms/article/2020/04/%E6%B0%B8%E7%A3%81%E5%90%8C%E6%AD%A5%E7%94%B5%E5%8A%A8%E6%9C%BA%E8%83%BD%E6%BA%90%E6%95%88%E7%8E%87%E6%A0%87%E8%AF%86%E5%AE%9E%E6%96%BD%E8%A7%84%E5%88%99.pdf
CEL - Variable-Frequency and Permanent Magnet Synchronous Motors for Elevators | This policy covers permanent magnet synchronous motors for elevators and variable-frequency, permanent magnet synchronous motors. | China | Variable Speed Drives | Mandatory | Comparative Label | Entered into force, New | 2014 |  | May 2021 | Electricity | GB 755-2008; GB 10068-2008; GB 10069.3-2008; GB/T 22669-2008; GB/T 22670-2008 | National Development and Reform Commission (NDRC); and State Administration for… | Energy Efficiency | https://cprc-clasp.ngo/policies/cel-variable-frequency-and-permanent-magnet-synchronous-motors-elevators | https://www.energylabelrecord.com/userfiles/2/files/cms/article/2020/04/%E6%B0%B8%E7%A3%81%E5%90%8C%E6%AD%A5%E7%94%B5%E5%8A%A8%E6%9C%
CEL - Water Chillers | Applies to water chilling/heat pump packages using the vapor compression cycle with electric motor driven compressor. | China | Chillers - Cooler Towers | Mandatory | Comparative Label | Entered into force, New | 2008 |  | May 2021 | Electricity | GB/T 18430.1 GB/T 18430.2 GB 18070 | National Development and Reform Commission (NDRC); and State Administration for… | Energy Efficiency | https://cprc-clasp.ngo/policies/cel-water-chillers | https://www.energylabelrecord.com/userfiles/2/files/cms/article/2017/04/7_%E5%86%B7%E6%B0%B4%E6%9C%BA%E7%BB%84%E8%83%BD%E6%BA%90%E6%95%88%E7%8E%87%E6%A0%87%E8%AF%86%E5%AE%9E%E6%96%BD%E8%A7%84%E5%88%99.pdf
CEL 021-2021 Ventilators | This policy contains energy labeling requirements for ventilators. It applies to the following types of fans: centrifugal and axial-flow types for general use; centrifugal ID-fans for industrial steam boilers; centrifugal IF-fans and ID-fans for power station boilers; axial type fans used at power stations; centrifugal fans for AC. It does not apply to specialized-structured and used fans like jet-type fans, cross-flow fans, and roof fans. | China | Space Heating and Space Cooling, Ventilation, Industrial Fans | Mandatory | Comparative Label | Entered into force, Revised | 2020 | 2021 | October 2022 | Electricity | GB 19761-2009 , GB/T 1236 , GB/T 10178 | The State Administration for Market Regulation of China (SAMR) and National Dev… | Energy Efficiency | https://cprc-clasp.ngo/policies/cel-021-2021-ventilators | https://www.energylabel.com.cn/cpbazlxz/display.htm?contentId=1c9b5fb96da84efca25632a94eb5e85f
CEL 022-2021 Flat panel TVs | This policy specifies energy labeling requirements for flat panel TVs. It applies to both LCD TVs and OLED TVs. | China | Televisions | Mandatory | Comparative Label | Entered into force, Revised | 2011 | 2021 | October 2022 | Electricity | GB 24850-2013 | The State Administration for Market Regulation of China(SAMR) and National Deve… | Energy Efficiency | https://cprc-clasp.ngo/policies/cel-022-2021-flat-panel-tvs | https://www.energylabel.com.cn/cpbazlxz/display.htm?contentId=d6c1a8d2aed2480c9fbf43c16c246f6c
CEL 024-2021 Set-top box | This policy applies to set-top boxes that work normally under AC 220 V, 50 Hz power supply conditions, including cable set-top boxes, terrestrial set-top boxes, satellite set-top boxes, and network set-top boxes. It does not apply to live satellite set-top boxes. | China | Audio-Visual | Mandatory | Comparative Label | Entered into force, Revised | 2016 | 2021 | October 2022 | Electricity | GB24850 | The State Administration for Market Regulation of China (SAMR) and National Dev… | Energy Efficiency | https://cprc-clasp.ngo/policies/cel-024-2021-set-top-box | https://www.energylabel.com.cn/cpbazlxz/display.htm?contentId=939c3e0e27c54716ad6844218c19a9fc
CEL 024-2021 Set-top box | This policy applies to set-top boxes that work normally under AC 220 V, 50 Hz power supply conditions, including cable set-top boxes, terrestrial set-top boxes, satellite set-top boxes, and network set-top boxes. It does not apply to live satellite set-top boxes. | China | Audio-Visual | Mandatory | Comparative Label | Entered into force, Revised | 2016 | 2021 | October 2022 | Electricity | GB24850 | The State Administration for Market Regulation of China (SAMR) and National Dev… | Energy Efficiency | https://cprc-clasp.ngo/policies/cel-024-2021-set-top-box-0
CEL 035-2016 Projectors | This policy contains energy labeling requirements for projectors. It applies to LCD and DLP projectors that work normally under grid voltage with projection as the main function and high-pressure mercury lamps or metal halide lamps as the light source. It is not suitable for integrated projection units consisting of a projection screen and projector, e.g., professional projectors for cinema projection. | China | Projectors | Mandatory | Comparative Label | Entered into force, New | 2015 |  | October 2022 | Electricity | GB/T 8170; GB 20943; SJ/T 11332; SJ/T 11346 | National Development and Reform Commission (NDRC); and State Administration for… | Energy Efficiency | https://cprc-clasp.ngo/policies/cel-035-2016-projectors | https://www.energylabel.com.cn/cpbazlxz/display.htm?contentId=e59e428822a54893b571a5cf2b9b4f56
CEL- Air Cleaners | This policy covers air cleaners. | China | Air Cleaners | Mandatory | Comparative Label | Entered into force, New | 2019 |  | May 2021 | Electricity | GB/T 18801-2015; GB/T 18883-2002 | National Development and Reform Commission (NDRC); and State Administration for… | Energy Efficiency | https://cprc-clasp.ngo/policies/cel-air-cleaners | https://www.energylabelrecord.com/userfiles/2/files/cms/article/2020/04/%E7%A9%BA%E6%B0%94%E5%87%80%E5%8C%96%E5%99%A8%E8%83%BD%E6%BA%
CEL- Digital Television Adapters (Set Top Box) | This policy covers digital television adapters (set top box). | China | Set Top Boxes (STB) | Mandatory | Comparative Label | Entered into force, New | 2011 |  | May 2021 | Electricity | GB/T 2829-2002; GB/T 14857; GB/T 17700; GB/T 17975.1; GB/T 17975.2; GB/T 17975.3; GB/T 20600; GB 20943; GD/JN 01; GY/T 155; GY/T 170; IEC 62087:2008 | National Development and Reform Commission (NDRC); and State Administration for… | Energy Efficiency | https://cprc-clasp.ngo/policies/cel-digital-television-adapters-set-top-box | https://www.energylabelrecord.com/userfiles/66cce27f96114f04a415b6ae8a84224d/files/cms/article/2021/05/%E6%9C%BA%E9%A1%B6%E7%9B%92.pdf
CEL- Directional Integrated LED Lamps for Indoor Lighting | This policy covers directional integrated LED lamps. | China | Directional Lamps | Mandatory | Comparative Label | Entered into force, New | 2020 |  | May 2021 | Electricity | GB/T 29295; GB/T 29296 | National Development and Reform Commission (NDRC); and State Administration for… | Energy Efficiency | https://cprc-clasp.ngo/policies/cel-directional-integrated-led-lamps-indoor-lighting | https://www.energylabelrecord.com/userfiles/2/files/cms/article/2020/04/%E5%AE%A4%E5%86%85%E7%85%A7%E6%98%8E%E7%94%A8LED%20%E4%BA%A7%E
CEL- Household Air Conditioning Electric Ventilating Fans | This policy covers household and similar purposes A.C. electric ventilating fans. | China | Exhaust Fans | Mandatory | Comparative Label | Entered into force, New | 2016 |  | May 2021 | Electricity | GB/T 1236; GB/T 2828.1; GB/T 2829; GB/T 14806 | National Development and Reform Commission (NDRC); and State Administration for… | Energy Efficiency | https://cprc-clasp.ngo/policies/cel-household-air-conditioning-electric-ventilating-fans | https://www.energylabelrecord.com/userfiles/2/files/cms/article/2019/09/%E8%83%BD%E6%BA%90%E6%95%88%E7%8E%87%E6%A0%87%E8%AF%86%E5%AE%
CEL- LED Luminaires for Road and Tunnel Lighting | This policy covers LED luminaires for road and tunnel lighting. | China | Streetlighting | Mandatory | Comparative Label | Entered into force, New | 2020 |  | May 2021 | Electricity | GB/T 24826; GB/T 31897.201 | National Development and Reform Commission (NDRC); and State Administration for… | Energy Efficiency | https://cprc-clasp.ngo/policies/cel-led-luminaires-road-and-tunnel-lighting | https://www.energylabelrecord.com/userfiles/2/files/cms/article/2020/04/%E9%81%93%E8%B7%AF%E5%92%8C%E9%9A%A7%E9%81%93%E7%85%A7%E6%98%8
CEL- LED products for indoor lighting: LED downlights | This policy covers LED downlights. | China | Indoor Luminaires | Mandatory | Comparative Label | Entered into force, New | 2020 |  | June 2021 | Electricity | GB/T 29293; GB/T 29294 | National Development and Reform Commission (NDRC); and State Administration for… | Energy Efficiency | https://cprc-clasp.ngo/policies/cel-led-products-indoor-lighting-led-downlights | https://www.energylabelrecord.com/userfiles/2/files/cms/article/2020/04/%E5%AE%A4%E5%86%85%E7%85%A7%E6%98%8E%E7%94%A8LED%20%E4%BA%A7%E
CEL- Low Ambient Temperature Air Source Heat Pumps | This policy covers low ambient temperature air source heat pumps. | China | Heat Pumps | Mandatory | Comparative Label | Entered into force, New | 2020 |  | May 2021 | Electricity | GB/T 21362-2008; GB/T 25127.1-2010; GB/T 25127.2-2010; JB/T 12841-2016 | National Development and Reform Commission (NDRC); and State Administration for… | Energy Efficiency | https://cprc-clasp.ngo/policies/cel-low-ambient-temperature-air-source-heat-pumps | https://www.energylabelrecord.com/userfiles/2/files/cms/article/2020/04/%E4%BD%8E%E7%8E%AF%E5%A2%83%E6%B8%A9%E5%BA%A6%E7%A9%BA%E6%B0%
CEL- Rice cookers | This policy covers rice cookers. | China | Rice Cookers | Mandatory | Comparative Label | Entered into force, New | 2018 |  | May 2021 | Electricity | GB 4706.1; GB 4706.19; QB/T 4099 | National Development and Reform Commission (NDRC); and State Administration for… | Energy Efficiency | https://cprc-clasp.ngo/policies/cel-rice-cookers | https://www.energylabelrecord.com/userfiles/2/files/cms/article/2019/09/%E8%83%BD%E6%BA%90%E6%95%88%E7%8E%87%E6%A0%87%E8%AF%86%E5%AE%
CEL-004. Unitary Air Conditioners | Applies to the electrically driven compressor and indoor static pressure at 0Pa unitary ACs, computer and data processing center unitary ACs, communication stations unitary ACs, and constant temperature and humidity unitary ACs. Not including multi-connected AC, rooftop air conditioning unit, and ducted air-conditioning (heat pump) units. | China | Central ACs | Mandatory | Comparative Label | Entered into force, Revised | 2005 | 2019 | November 2021 | Electricity | GB 19576-2004 GB/T 17758 GB/T 18836 JB/T 8072 | National Development and Reform Commission (NDRC); and State Administration for… | Energy Efficiency | https://cprc-clasp.ngo/policies/cel-004-unitary-air-conditioners | https://www.energylabelrecord.com/userfiles/2/files/cms/article/2020/10/%E5%8D%95%E5%85%83%E5%BC%8F%E7%A9%BA%E6%B0%94%E8%B0%83%E8%8A%82%E6%9C%BA%E8%83%BD%E6%BA%90%E6%95%88%E7%8E%87%E6%A0%87%E8%AF%86%E5%AE%9E%E6%96%BD%E8%A7%84%E5%88%99.pdf
CEL-007. Small & Medium Three-phase Asynchronous Motors | Applies to motors working under three-phase AC; with voltage lower than 690V and frequency of 50Hz; for motors of energy efficiency grade 2 and 3; their rated power shall be 0.55kW-315kW; and for grade 1 motors; rated power should be 3kW-315kW; number of poles shall be 2; 4; and 6; of single-speed closed self-fan cooling type; N design type; for general service or explosion-proof type. | China | 3-Phase Motors | Mandatory | Comparative Label | Entered into force, Revised | 2008 | 2012 | May 2021 | Electricity | GB/T 1032 | National Development and Reform Commission (NDRC); and State Administration for… | Energy Efficiency | https://cprc-clasp.ngo/policies/cel-007-small-medium-three-phase-asynchronous-motors | https://www.energylabelrecord.com/userfiles/66cce27f96114f04a415b6ae8a84224d/files/cms/article/2021/05/CEL%20007-2021%E4%B8%AD%E5%B0%8F%E5%9E%8B%E4%B8%89%E7%9B%B8%E5%BC%82%E6%AD%A5%E7%94%B5%E5%8A%A8%E6%9C%BA%E8%83%BD%E6%BA%90%E6%95%88%E7%8E%87%E6%A0%87%E8%AF%86%E5%AE%9E%E6%96%BD%E8%A7%84%E5%88%99.pdf
CEL-009. Domestic Gas Instantaneous Water Heater and Gas Fired Heating - Hot Water Combination Boilers | Applies to products with heating load lower than 70kW. Does not apply to storage type of gas fired heating hot water product. | China | Instantaneous Water Heaters | Mandatory | Comparative Label | Entered into force, Revised | 2008 | 2015 | May 2021 | Gas | GB 20665-2015 GB 6932 GB/T 13611 CJ/T 228 | National Development and Reform Commission (NDRC); and State Administration for… | Energy Efficiency | https://cprc-clasp.ngo/policies/cel-009-domestic-gas-instantaneous-water-heater-and-gas-fired-heating-hot-water | https://www.energylabelrecord.com/userfiles/2/files/cms/article/2017/04/7%E9%99%84%E4%BB%B611_%E5%AE%B6%E7%94%A8%E7%87%83%E6%B0%94%E5%BF%AB%E9%80%9F%E7%83%AD%E6%B0%B4%E5%99%A8%E5%92%8C%E7%87%83%E6%B0%94%E9%87%87%E6%9A%96%E7%83%AD%E6%B0%B4%E7%82%89%E8%83%BD%E6%BA%90%E6%95%88%E7%8E%87%E6%A0%87%E8%AF%86%E5%AE%9E%E6%96%BD%E8%A7%84%E5%88%99.pdf
CEL-011. Multi-Connected -Heat Pump- Air Conditioner | Applies to multi-connected air conditioning -heat pump unit of T1 climate type. Does NOT apply to double or multiple cooling circulation system unit. | China | Central ACs | Mandatory | Comparative Label | Entered into force, New | 2009 |  | August 2018 | Electricity | GB/T 18837 | National Development and Reform Commission (NDRC); and State Administration for… | Energy Efficiency | https://cprc-clasp.ngo/policies/cel-011-multi-connected-heat-pump-air-conditioner | https://www.energylabelrecord.com/userfiles/2/files/cms/article/2017/04/%E9%99%84%E4%BB%B66_%E5%A4%9A%E8%81%94%E5%BC%8F%E5%BC%8F%E7%A9%BA%E8%B0%83%C3%AF%C2%BC%C2%88%E7%83%AD%E6%B3%B5%C3%AF%C2%BC%C2%89%E6%9C%BA%E7%BB%84%E8%83%BD%E6%BA%90%E6%95%88%E7%8E%87%E6%A0%87%E8%AF%86%E5%AE%9E%E6%96%BD%E8%A7%84%E5%88%99.pdf
CEL-012. Electric Storage Water Heaters | Applies only to Electrical storage water heaters. Energy Labeling Classes: 5. The rating requirements for the label are specified on national energy standards GB 21519-2008. | China | Storage Water Heaters | Mandatory | Comparative Label | Entered into force, New | 2009 |  | May 2021 | Electricity | GB/T 20289-2006 GB 21519-2008 | National Development and Reform Commission (NDRC); and State Administration for… | Energy Efficiency | https://cprc-clasp.ngo/policies/cel-012-electric-storage-water-heaters | https://www.energylabelrecord.com/userfiles/2/files/cms/article/2017/04/%E9%99%84%E4%BB%B66_%E5%82%A8%E6%B0%B4%E5%BC%8F%E7%94%B5%E7%83%AD%E6%B0%B4%E5%99%A8%E8%83%BD%E6%BA%90%E6%95%88%E7%8E%87%E6%A0%87%E8%AF%86%E5%AE%9E%E6%96%BD%E8%A7%84%E5%88%99.pdf
CEL-014. Computer Monitors | Applies to CRT and LCD monitors for computers working under normal electricity grid voltage and those displays with tuners and or receivers mainly used as computer monitors. | China | Displays | Mandatory | Comparative Label | Entered into force, New | 2009 | 2015 | May 2021 | Electricity | GB 21520-2008 CCEC/T23-2003 GB 20943-2013 GB 20943 SJ/T 11292 | National Development and Reform Commission (NDRC); and State Administration for… | Energy Efficiency | https://cprc-clasp.ngo/policies/cel-014-computer-monitors | https://www.energylabelrecord.com/userfiles/2/files/cms/article/2017/04/7%E9%99%84%E4%BB%B616_%E8%AE%A1%E7%AE%97%E6%9C%BA%E6%98%BE%E7%A4%BA%E5%99%A8%E8%83%BD%E6%BA%90%E6%95%88%E7%8E%87%E6%A0%87%E8%AF%86%E5%AE%9E%E6%96%BD%E8%A7%84%E5%88%99.pdf
CEL-016. Automatic Electric Rice Cooker | Applies to automatic electric rice cookers working under normal voltage and rated power lower than 2000W, with electric heating elements as the heat source. | China | Rice Cookers | Mandatory | Comparative Label | Entered into force, Revised | 2010 | 2010 | June 2021 | Electricity | GB 4706.19 GB 12021.6-2008 CCEC/T11-2006 QB/T 3899 | National Development and Reform Commission (NDRC); and State Administration for… | Energy Efficiency | https://cprc-clasp.ngo/policies/cel-016-automatic-electric-rice-cooker | https://www.energylabelrecord.com/userfiles/2/files/cms/article/2019/09/%E8%83%BD%E6%BA%90%E6%95%88%E7%8E%87%E6%A0%87%E8%AF%86%E5%AE%9E%E6%96%BD%E8%A7%84%E5%88%99(1).pdf
CEL-017. Alternative Current Electric Fans | Applies to AC fans with single phase rated voltage no more than 250V other rated voltage no more than 480V and driven by AC motor including desk fan; rotary fan; wall fan; slide fan; floor fan and ceiling fan. | China | Ceiling Fans | Mandatory | Comparative Label | Entered into force, Revised | 2009 | 2010 | May 2021 | Electricity | GB 12021.9-2008, GB 13380 | National Development and Reform Commission (NDRC); and State Administration for… | Energy Efficiency | https://cprc-clasp.ngo/policies/cel-017-alternative-current-electric-fans | https://www.energylabelrecord.com/userfiles/2/files/cms/article/2017/04/6%E9%99%84%E4%BB%B619_%E4%BA%A4%E6%B5%81%E7%94%B5%E9%A3%8E%E6%89%87%E8%83%BD%E6%BA%90%E6%95%88%E7%8E%87%E6%A0%87%E8%AF%86%E5%AE%9E%E6%96%BD%E8%A7%84%E5%88%99.pdf
CEL-019. Air Compressor -Displacement Air Compressor | The following types of air compressors are covered under this policy: Direct drive portable reciprocating piston air compressors; Reciprocating piston micro air compressors; Oil-free reciprocating piston air compressors; Stationary reciprocating piston air compressors for general use; Oil injected screw air compressors for general use; Oil injected single screw air compressors for general use, and Oil flooded sliding vane air compressor for general use. | China | Air Compressors | Mandatory | Comparative Label | Entered into force, Revised | 2010 | 2019 | July 2021 | Electricity | GB-T 3853-1998 | National Development and Reform Commission (NDRC); and State Administration for… | Energy Efficiency | https://cprc-clasp.ngo/policies/cel-019-air-compressor-displacement-air-compressor | https://www.energylabelrecord.com/userfiles/2/files/cms/article/2017/04/6%E9%99%84%E4%BB%B621_%E5%AE%B9%E7%A7%AF%E5%BC%8F%E7%A9%BA%E6%B0%94%E5%8E%8B%E7%BC%A9%E6%9C%BA%E8%83%BD%E6%BA%90%E6%95%88%E7%8E%87%E6%A0%87%E8%AF%86%E5%AE%9E%E6%96%BD%E8%A7%84%E5%88%99.pdf
CEL-020. Refrigerators | Applies to motor-driven compressor type refrigerators that are for household use -including those with volume greater than 500L. Does not apply to built-in type exhibition type with a transparent door or other specialized types. | China | Refrigerators-Freezers | Mandatory | Comparative Label | Entered into force, Revised | 2005 | 2015 | July 2021 | Electricity | GB/T 8059.1-1995 GB 12021.2-2008 GB 19606-2004 | National Development and Reform Commission (NDRC); and State Administration for… | Energy Efficiency | https://cprc-clasp.ngo/policies/cel-020-refrigerators | https://www.energylabelrecord.com/userfiles/2/files/cms/article/2017/04/7%E9%99%84%E4%BB%B63_%E5%AE%B6%E7%94%A8%E7%94%B5%E5%86%B0%E7%AE%B1%E8%83%BD%E6%BA%90%E6%95%88%E7%8E%87%E6%A0%87%E8%AF%86%E5%AE%9E%E6%96%BD%E8%A7%84%E5%88%99.pdf
CEL-021. Power Transformer | Applies to remote refrigerated display cabinets for food sales and display. Does NOT apply to refrigerated automatic vending machine or refrigerated display cabinets which are not for retail purpose. | China | Power Transformers | Mandatory | Comparative Label | Entered into force, New | 2010 |  | May 2021 | Electricity | GB 1094.1-1996 GB/T 2900.15-1997 GB/T 6451-2008 GB 24790-2009 | National Development and Reform Commission (NDRC); and State Administration for… | Energy Efficiency, Industrial Sector | https://cprc-clasp.ngo/policies/cel-021-power-transformer | https://www.energylabelrecord.com/xzzq/display.htm?contentId=ae2f1677d59a46688deb3fdd6b01095c
CEL-022. Ventilators | Applies to for the following types of fan: centrifugal and axial-flow type for general use; centrifugal ID-fan for industrial steam boiler; centrifugal IF-fan and ID-fan for boiler of power station; axial type fan used at power station; centrifugal fan for AC. Does not apply to specialized-structured and used fans like jet type fan; cross-flow fan; and roof fan. | China | Industrial Blowers | Mandatory | Comparative Label | Entered into force, Revised | 2010 | 2010 | May 2021 | Electricity | GB 19761-2009 GB/T 1236 GB/T 10178 JB/T 2977 JB/T 4357 JB/T 4358 JB/T 4362 JB/T 10562 JB/T 10563 | National Development and Reform Commission (NDRC); and State Administration for… | Energy Efficiency, Industrial Sector | https://cprc-clasp.ngo/policies/cel-022-ventilators | https://www.energylabelrecord.com/xzzq/display.htm?contentId=96b107ffcb3f41dabc9e99d133001670
CEL-023. Room Air Conditioners | Applies to air-cooling condensor; completely closed type electric motor-compressor type AC; whose cooling capacity is below 14000W and climate type is T1. Does not apply to portable; variable speed or multi-connected types of ACs. | China | Room ACs - Stationary ACs | Mandatory | Comparative Label | Entered into force, Revised | 2005 | 2010 | May 2021 | Electricity | GB/T 7725-2004 GB 12021.3-2010 | National Development and Reform Commission (NDRC); and State Administration for… | Energy Efficiency | https://cprc-clasp.ngo/policies/cel-023-room-air-conditioners | https://app.sist.org.cn/label/Upload/ProductFile/ee65aebc-6a40-477d-8864-0479f0ec2fa4.pdf
CEL-024. Flat Panel TV | Applies to LCD and OLED TV (referred to as "flat panel TV") and LCD and OLED monitors that work under AC 220 V and 50 Hz power supply conditions. | China | Televisions | Mandatory | Comparative Label | Entered into force, Revised | 2011 | 2013 | July 2021 | Electricity | GB 24850-2013 | National Development and Reform Commission (NDRC); and State Administration for… | Energy Efficiency | https://cprc-clasp.ngo/policies/cel-024-flat-panel-tv | https://www.energylabelrecord.com/userfiles/66cce27f96114f04a415b6ae8a84224d/files/cms/article/2021/05/%E7%94%B5%E8%A7%86.pdf
CEL-025. Household and Similar Microwave Ovens | Applies to microwaves with rated input power lower than 2500W and uses the electro-magnetic power in ISM frequency range 2450MHz and resistance heating element to heat including microwave ovens with single microwave function and with barbecue and hot wind convection function. Does not apply to commercial and industrial microwave ovens or ovens with ventilators. | China | Microwaves | Mandatory | Comparative Label | Entered into force, Revised | 2011 | 2017 | July 2021 | Electricity | GB-T 18800-2008 CCEC-T09-2006 GB 24849-2010 GB 4706.21 | National Development and Reform Commission (NDRC); and State Administration for… | Energy Efficiency | https://cprc-clasp.ngo/policies/cel-025-household-and-similar-microwave-ovens | https://www.energylabelrecord.com/userfiles/2/files/cms/article/2019/09/%E8%83%BD%E6%BA%90%E6%95%88%E7%8E%87%E6%A0%87%E8%AF%86%E5%AE%9E%E6%96%BD%E8%A7%84%E5%88%99.pdf
CEL-026. Domestic solar water heating system | Applies to solar water heaters with volume less than 0.6 cubic meters. | China | Storage Water Heaters | Mandatory | Comparative Label | Entered into force, Revised | 2012 | 2012 | August 2018 | Solar | GB 26969-2011 | National Development and Reform Commission (NDRC); and State Administration for… | Energy Efficiency | https://cprc-clasp.ngo/policies/cel-026-domestic-solar-water-heating-system | https://www.energylabelrecord.com/userfiles/2/files/cms/article/2017/04/6%E9%99%84%E4%BB%B628_%E5%AE%B6%E7%94%A8%E5%A4%AA%E9%98%B3%E8%83%BD%E7%83%AD%E6%B0%B4%E7%B3%BB%E7%BB%9F%E8%83%BD%E6%BA%90%E6%95%88%E7%8E%87%E6%A0%87%E8%AF%86%E5%AE%9E%E6%96%BD%E8%A7%84%E5%88%99.pdf
CEL-027. Microcomputers | Desktop computers microcomputers with a display function and laptop computers of general purpose. Does not apply to: workstations and IPC; microcomputers with two or more discrete graphics display units; microcomputers with a rated power supply greater than 750 W; laptops with the display diagonal less than 0.294 6m or 11.6 inches | China | Computers | Mandatory | Comparative Label | Entered into force, Revised | 2012 | 2013 | May 2021 | Electricity | GB 28380-2014, GB/T 9813 | National Development and Reform Commission (NDRC); and State Administration for… | Energy Efficiency | https://cprc-clasp.ngo/policies/cel-027-microcomputers | https://www.energylabelrecord.com/userfiles/2/files/cms/article/2017/04/6%E9%99%84%E4%BB%B629_%E5%BE%AE%E5%9E%8B%E8%AE%A1%E7%AE%97%E6%9C%BA%E8%83%BD%E6%BA%90%E6%95%88%E7%8E%87%E6%A0%87%E8%AF%86%E5%AE%9E%E6%96%BD%E8%A7%84%E5%88%99.pdf
CEL-028. Refrigerated Display Cabinets with Remote Condensing Units | Applies to remote refrigerated display cabinets for food sales and display. Does not apply to refrigerated automatic vending machine or refrigerated display cabinets which are not for retail purpose. | China | Refrigerated Cabinets | Mandatory | Comparative Label | Entered into force, Revised | 2012 | 2012 | May 2021 | Electricity | GB 26920.1-2011 | National Development and Reform Commission (NDRC); and State Administration for… | Energy Efficiency | https://cprc-clasp.ngo/policies/cel-028-refrigerated-display-cabinets-remote-condensing-units | https://www.energylabelrecord.com/userfiles/2/files/cms/article/2017/04/6%E9%99%84%E4%BB%B627_%E8%BF%9C%E7%BD%AE%E5%86%B7%E5%87%9D%E6%9C%BA%E7%BB%84%E5%86%B7%E8%97%8F%E9%99%88%E5%88%97%E6%9F%9C%E8%83%BD%E6%BA%90%E6%95%88%E7%8E%87%E6%A0%87%E8%AF%86%E5%AE%9E%E6%96%BD%E8%A7%84%E5%88%99.pdf
CEL-031. Electric Clothes Washers | Applies to household electric washing machines with washing capacity no larger than 13kg. Does not apply to those with washing capacity no larger than 1.0kg and those without dehydration function. For washer-dryer type only washing performance is considered. | China | Washing Machines | Mandatory | Comparative Label | Entered into force, Revised | 2007 | 2013 | May 2021 | Electricity | GB/T 4288 2008 GB 12021.4-2013 | National Development and Reform Commission (NDRC); and State Administration for… | Energy Efficiency | https://cprc-clasp.ngo/policies/cel-031-electric-clothes-washers | https://www.energylabelrecord.com/userfiles/2/files/cms/article/2017/04/6%E9%99%84%E4%BB%B65_%E7%94%B5%E5%8A%A8%E6%B4%97%E8%A1%A3%E6%9C%BA%E8%83%BD%E6%BA%90%E6%95%88%E7%8E%87%E6%A0%87%E8%AF%86%E5%AE%9E%E6%96%BD%E8%A7%84%E5%88%99.pdf
CEL-032. Self-Ballasted Fluorescent Lamps | Applies to self-ballasted CFLs of rated voltage of 220V, rated working frequency of 50Hz and rated power of 3 W-60 W; and with caps of screw or bayonet type. These CFLs shall be of general service and ignition control parts and stablization parts are integrated. Does not apply to CFLs with covers. | China | Non-Directional lamps | Mandatory | Comparative Label | Entered into force, Revised | 2008 | 2013 | May 2021 | Electricity | GB/T 17263-2013 GB 19044-2013 | National Development and Reform Commission (NDRC); and State Administration for… | Energy Efficiency | https://cprc-clasp.ngo/policies/cel-032-self-ballasted-fluorescent-lamps | https://www.energylabelrecord.com/userfiles/2/files/cms/article/2017/04/%E9%99%84%E4%BB%B66_%E6%99%AE%E9%80%9A%E7%85%A7%E6%98%8E%E7%94%A8%E8%87%AA%E9%95%87%E6%B5%81%E8%8D%A7%E5%85%89%E7%81%AF%E8%83%BD%E6%BA%90%E6%95%88%E7%8E%87%E6%A0%87%E8%AF%86%E5%AE%9E%E6%96%BD%E8%A7%84%E5%88%99.pdf
CEL-034. Cooker Hood | Applies to cooker hoods with the rated voltage not exceeding 250 V and cookers stove and similar types with upper hood | China | Cooktops or Hobs | Mandatory | Comparative Label | Entered into force, New | 2015 |  | May 2021 | Electricity | GB 29539-2013 | National Development and Reform Commission (NDRC); and State Administration for… | Energy Efficiency | https://cprc-clasp.ngo/policies/cel-034-cooker-hood | https://www.energylabelrecord.com/userfiles/2/files/cms/article/2017/04/7%E9%99%84%E4%BB%B630_%E5%90%B8%E6%B2%B9%E7%83%9F%E6%9C%BA%E8%83%BD%E6%BA%90%E6%95%88%E7%8E%87%E6%A0%87%E8%AF%86%E5%AE%9E%E6%96%BD%E8%A7%84%E5%88%99.pdf
CEL-035. Heat Pump Water Heaters | Applies to motor-driven air source heat pump water heaters with vapor-compression refrigeration cycle. Does not apply to electrical storage water heaters | China | Heat Pumps, Instantaneous Water Heaters | Mandatory | Comparative Label | Entered into force, Revised | 2008 | 2015 | May 2021 | Electricity | GB 29541-2013 | National Development and Reform Commission (NDRC); and State Administration for… | Energy Efficiency | https://cprc-clasp.ngo/policies/cel-035-heat-pump-water-heaters | https://www.energylabelrecord.com/userfiles/2/files/cms/article/2017/04/7%E9%99%84%E4%BB%B631_%E7%83%AD%E6%B3%B5%E7%83%AD%E6%B0%B4%E6%9C%BA%EF%BC%88%E5%99%A8%EF%BC%89%E8%83%BD%E6%BA%90%E6%95%88%E7%8E%87%E6%A0%87%E8%AF%86%E5%AE%9E%E6%96%BD%E8%A7%84%E5%88%99.pdf
CEL-036. Household Cookers | Applies to induction cookers with one or more heating units with each unit's rated power ranges from 700W to 3500W. Does not apply to commercial induction cookers, power frequency induction cookers and concave cooker. | China | Cooktops or Hobs | Mandatory | Comparative Label | Entered into force, Revised | 2008 | 2015 | May 2021 | Electricity | GB 21456-2014 | National Development and Reform Commission (NDRC); and State Administration for… | Energy Efficiency | https://cprc-clasp.ngo/policies/cel-036-household-cookers | https://www.energylabelrecord.com/userfiles/2/files/cms/article/2017/04/7%E9%99%84%E4%BB%B615_%E5%AE%B6%E7%94%A8%E7%94%B5%E7%A3%81%E7%81%B6%E8%83%BD%E6%BA%90%E6%95%88%E7%8E%87%E6%A0%87%E8%AF%86%E5%AE%9E%E6%96%BD%E8%A7%84%E5%88%99.pdf
CEL-037. Copiers, Printers, and Fax Machines | Applies to those AC contactors with rated frequency of 50Hz; rated voltage no higher than 1140V; and rated current between 9A-630A. Does not apply to AC contactors with external power saving device or semi-conductor type -solid type contactor. | China | Imaging Equipment | Mandatory | Comparative Label | Entered into force, Revised | 2009 | 2015 | May 2021 | Electricity | GB 21521-2014 | National Development and Reform Commission (NDRC); and State Administration for… | Energy Efficiency | https://cprc-clasp.ngo/policies/cel-037-copiers-printers-and-fax-machines | https://www.energylabelrecord.com/userfiles/2/files/cms/article/2017/04/7%E9%99%84%E4%BB%B617_%E5%A4%8D%E5%8D%B0%E6%9C%BA%E3%80%81%E6%89%93%E5%8D%B0%E6%9C%BA%E5%92%8C%E4%BC%A0%E7%9C%9F%E6%9C%BA%E8%83%BD%E6%BA%90%E6%95%88%E7%8E%87%E6%A0%87%E8%AF%86%E5%AE%9E%E6%96%BD%E8%A7%84%E5%88%99.pdf
CEL-038. Household Gas Stoves | Applies only to gas stove with a nominal heat load of a single burner not more than 5.23 kW. | China | Ovens | Mandatory | Comparative Label | Entered into force, Revised | 2009 | 2015 | May 2021 | Gas | GB-T 13611, GB 30720-2014 | National Development and Reform Commission (NDRC); and State Administration for… | Energy Efficiency | https://cprc-clasp.ngo/policies/cel-038-household-gas-stoves | https://www.energylabelrecord.com/userfiles/2/files/cms/article/2017/04/7%E9%99%84%E4%BB%B632_%E5%AE%B6%E7%94%A8%E7%87%83%E6%B0%94%E7%81%B6%E5%85%B7%E8%83%BD%E6%BA%90%E6%95%88%E7%8E%87%E6%A0%87%E8%AF%86%E5%AE%9E%E6%96%BD%E8%A7%84%E5%88%99.pdf
CEL-039. Commercial Gas Stoves | Applies to commercial gas-to-energy stoves with a rated thermal load of single burner not exceeding 60 kW and a nominal heat load of each burner not exceeding 80 kW and a vapor pressure not exceeding 500Pa. A nominal diameter should not be less than 600 mm. | China | Ovens | Mandatory | Comparative Label | Entered into force, New | 2015 |  | May 2021 | Gas | GB/T 13611, GB 30720-2014 | National Development and Reform Commission (NDRC); and State Administration for… | Energy Efficiency | https://cprc-clasp.ngo/policies/cel-039-commercial-gas-stoves | https://www.energylabelrecord.com/userfiles/2/files/cms/article/2017/04/7%E9%99%84%E4%BB%B633_%E5%95%86%E7%94%A8%E7%87%83%E6%B0%94%E7%81%B6%E5%85%B7%E8%83%BD%E6%BA%90%E6%95%88%E7%8E%87%E6%A0%87%E8%AF%86%E5%AE%9E%E6%96%BD%E8%A7%84%E5%88%99.pdf
CEL-040. Groundwater Source Heat Pump Systems | Groundwater source heat pump systems of commercial and industrial use. | China | Instantaneous Water Heaters, Storage Water Heaters | Mandatory | Comparative Label | Entered into force, Revised | 2008 | 2015 | May 2021 | Electricity | GB 30721-2014 | National Development and Reform Commission (NDRC); and State Administration for… | Energy Efficiency, Industrial Sector | https://cprc-clasp.ngo/policies/cel-040-groundwater-source-heat-pump-systems | https://www.energylabelrecord.com/userfiles/2/files/cms/article/2017/04/7%E9%99%84%E4%BB%B634_%E6%B0%B4%EF%BC%88%E5%9C%B0%EF%BC%89%E6%BA%90%E7%83%AD%E6%B3%B5%E6%9C%BA%E7%BB%84%E8%83%BD%E6%BA%90%E6%95%88%E7%8E%87%E6%A0%87%E8%AF%86%E5%AE%9E%E6%96%BD%E8%A7%84%E5%88%99.pdf
CEL-LED products for indoor lighting: Non-directional self ballasted LED lamp | This policy covers LED products for indoor lighting: Non directional self ballasted LED lamp. | China | Non-Directional lamps | Mandatory | Comparative Label | Entered into force, New | 2020 |  | May 2021 | Electricity | GB/T 24908; GB/T 31112; GB/T 24824 | National Development and Reform Commission (NDRC); and State Administration for… | Energy Efficiency | https://cprc-clasp.ngo/policies/cel-led-products-indoor-lighting-non-directional-self-ballasted-led-lamp | https://www.energylabelrecord.com/userfiles/2/files/cms/article/2020/04/%E5%AE%A4%E5%86%85%E7%85%A7%E6%98%8E%E7%94%A8LED%20%E4%BA%A7%E5%93%81%E8%83%BD%E6%BA%90%E6%95%88%E7%8E%87%E6%A0%87%E8%AF%86%E5%AE%9E%E6%96%BD%E8%A7%84%E5%88%99.pdf
China Water Efficiency Labeling Program (CWEL) | The Water Efficiency Labeling Programwas introduced in 2017 and became effective on March 1, 2018. This program is a mandatory and categorical labeling program. A product catalogue is expected to be created under this program, and products part of the catalogue are required to be registered and approved by China National Institute of Standardization (CNIS). | China | Toilets | Mandatory | Comparative Label | Entered into force, New | 2018 |  | January 2021 | Water |  | National Development and Reform Commission, Ministry of Water Resources | Water Efficiency | https://cprc-clasp.ngo/policies/china-water-efficiency-labeling-program-cwel | http://www.cnstandards.net/index.php/resource/energy-conservation/china-water-efficiency-labeling/
China Water Efficiency Labeling Program (CWEL) | The Water Efficiency Labeling Programwas introducedin 2017 and became effective on March 1, 2018. This program is a mandatory and categorical labeling program. A product catalogue is expected to be created under this program, and products part of the catalogue are required to be registered and approved by China National Institute of Standardization (CNIS). | China | Urinals | Mandatory | Comparative Label | Entered into force, New | 2021 |  | January 2021 | Water |  | National Development and Reform Commission, Ministry of Water Resources | Water Efficiency | https://cprc-clasp.ngo/policies/china-water-efficiency-labeling-program-cwel-0 | http://www.cnstandards.net/index.php/resource/energy-conservation/china-water-efficiency-labeling/
China Water Efficiency Labeling Program (CWEL) | The Water Efficiency Labeling Programwas introducedin 2017 and became effective on March 1, 2018. This program is a mandatory and categorical labeling program. A product catalogue is expected to be created under this program, and products part of the catalogue are required to be registered and approved by China National Institute of Standardization (CNIS). | China | Showers or Showerheads | Mandatory | Comparative Label | Entered into force, New | 2021 |  | January 2021 | Water |  | National Development and Reform Commission, Ministry of Water Resources | Water Efficiency | https://cprc-clasp.ngo/policies/china-water-efficiency-labeling-program-cwel-1 | http://www.cnstandards.net/index.php/resource/energy-conservation/china-water-efficiency-labeling/
China Water Efficiency Labeling Program (CWEL) | The Water Efficiency Labeling Programwas introducedin 2017 and became effective on March 1, 2018. This program is a mandatory and categorical labeling program. A product catalogue is expected to be created under this program, and products part of the catalogue are required to be registered and approved by China National Institute of Standardization (CNIS). | China | Taps or Faucets | Mandatory | Comparative Label | Entered into force, New | 2021 |  | January 2021 | Water |  | National Development and Reform Commission, Ministry of Water Resources | Water Efficiency | https://cprc-clasp.ngo/policies/china-water-efficiency-labeling-program-cwel-2 | http://www.cnstandards.net/index.php/resource/energy-conservation/china-water-efficiency-labeling/
China Water Efficiency Labeling Program (CWEL) | Squatting Toilets | China | Toilets | Mandatory | Comparative Label | Entered into force, New | 2021 |  | January 2021 | Water | GB 6952 | National Development and Reform Commission, Ministry of Water Resources | Water Efficiency | https://cprc-clasp.ngo/policies/china-water-efficiency-labeling-program-cwel-3 | http://www.cnstandards.net/index.php/resource/energy-conservation/china-water-efficiency-labeling/
CQC31-030421-2010. CQC Mark Certification - Doors and Windows | This policy applies to doors and windows with a thermal insulation function. | China | Windows | Voluntary | Endorsement Label | Entered into force, Revised | 2011 | 2013 | June 2021 | Other | CQC 3118-2011 | China Quality Certification Center (CQC) | Energy Efficiency | https://cprc-clasp.ngo/policies/cqc31-030421-2010-cqc-mark-certification-doors-and-windows | https://www.cqc.com.cn/www/chinese/c/2011-08-02/492708.shtml
CQC31-030421-2010. Energy Conservation Certification Rules - Doors and Windows | This policy contains energy conservation certification rules for doors and windows. It applies to doors and windows with a thermal insulation function. | China | Doors | Voluntary | Endorsement Label | Entered into force, Revised | 2011 | 2013 | October 2022 | Other | CQC 3118-2011 | China Quality Certification Center (CQC) | Energy Efficiency | https://cprc-clasp.ngo/policies/cqc31-030421-2010-energy-conservation-certification-rules-doors-and-windows | https://www.cqc.com.cn/www/chinese/c/2011-08-02/492708.shtml
CQC31-045201-2012. CQC Mark Certification - Computers | Applies to ordinary desktop PC and laptops also to equipment of similar hardware structure | China | Computers | Voluntary | Endorsement Label | Entered into force, Revised | 2003 | 2012 | June 2021 | Electricity | CCEC-T22-2003 CQC 3114-2015 | China Quality Certification Center (CQC) | Energy Efficiency | https://cprc-clasp.ngo/policies/cqc31-045201-2012-cqc-mark-certification-computers | http://www.cqc.com.cn/www/chinese/c/2011-08-02/492784.shtml
CQC31-371162-2020. Energy Conservation Certification Rules for Sealed Insulating Glass Unit | Apply to sealed insulating glass unit | China | Windows, Insulations | Voluntary | Endorsement Label | Entered into force, New | 2020 |  | May 2021 | Other | CQC 3117-2020 | China Quality Certification Center (CQC) | Energy Efficiency | https://cprc-clasp.ngo/policies/cqc31-371162-2020-energy-conservation-certification-rules-sealed-insulating-glass-unit | https://www.cqc.com.cn/www/chinese/c/2020-11-11/492707.shtml
CQC31-406331-2015. Energy Conservation Certification Rules for Secondary Water Supply Equipment | Applied to secondary water supply equipment in civil bulidings | China | Pump Systems | Voluntary | Endorsement Label | Entered into force, New | 2015 |  | May 2021 | Electricity | CQC3153-2015 | China Quality Certification Center (CQC) | Energy Efficiency | https://cprc-clasp.ngo/policies/cqc31-406331-2015-energy-conservation-certification-rules-secondary-water-supply-equipment | https://www.cqc.com.cn/www/chinese/c/2020-06-19/512753.shtml
CQC31-415321-2009 Energy Conservation Certification Rules for Aluminum Thermal Profiles | Applies to Aluminum Thermal Profiles. | China | Insulations | Voluntary | Endorsement Label | Entered into force, Revised | 2009 | 2017 | June 2021 | Other | CQC3116-2009 | China Quality Certification Center (CQC) | Energy Efficiency | https://cprc-clasp.ngo/policies/cqc31-415321-2009-energy-conservation-certification-rules-aluminum-thermal-profiles | http://www.cqc.com.cn/www/chinese/c/2017-12-11/492682.shtml
CQC31-423221-2017 Energy Conservation Certification Rules for Industrial Boilers | Applies to industrial boilers including: steam boiler; hot water boiler; and organic heat transfer matrial boilers with a rated steam pressure no larger than 3.8MPa; and fuel source of coal; oil; gas; or biomass. | China | Boilers and Furnaces | Voluntary | Endorsement Label | Entered into force, Revised | 2013 | 2017 | June 2021 | Biomass, Coal, Gas, Oil | CQC3161-2017 | China Quality Certification Center (CQC) | Energy Efficiency, Industrial Sector | https://cprc-clasp.ngo/policies/cqc31-423221-2017-energy-conservation-certification-rules-industrial-boilers | http://www.cqc.com.cn/www/chinese/c/2017-05-24/499029.shtml
CQC31-432212-2009. CQC Mark Certification - Centrifugal Corrosion Resisting Pumps | Applies only to single stage single suction centrifugal pump for fresh water; single stage double suction centrifugal pump for fresh water; and multiple stage centrifugal pump for fresh water | China | Pumps Other | Voluntary | Endorsement Label | Entered into force, Revised | 2004 | 2011 | June 2021 | Electricity | GB 19762-2007 GB/T 3216 GB/T 5657 GB/T 7021 GB/T 13006 | China Quality Certification Center (CQC) | Energy Efficiency, Industrial Sector | https://cprc-clasp.ngo/policies/cqc31-432212-2009-cqc-mark-certification-centrifugal-corrosion-resisting-pumps | https://www.cqc.com.cn/www/chinese/c/2019-11-20/492766.shtml
CQC31-432216-2011. Energy Conservation Certification Rules for Centrifual Corrosion Resisting Pump | Apply to centrifual corrosion resisting pump | China | Pumps Other | Voluntary | Endorsement Label | Entered into force, New | 2011 |  | May 2021 | Electricity | CQC 3122-2011 | China Quality Certification Center (CQC) | Energy Efficiency | https://cprc-clasp.ngo/policies/cqc31-432216-2011-energy-conservation-certification-rules-centrifual-corrosion-resisting | https://www.cqc.com.cn/www/chinese/c/2011-08-02/492994.shtml
CQC31-432217-2017 Energy Conservation Certification Rules for Submersible motor-pumps | Applies to small size submersible motor-pumps; sewage submersible motor-pumps; well-use submersible motor-pumps | China | Pumps Other | Voluntary | Endorsement Label | Entered into force, Revised | 2004 | 2017 | June 2021 | Electricity | GB32029-2015, GB32031-2015, GB32030-2015 | China Quality Certification Center (CQC) | Energy Efficiency, Industrial Sector | https://cprc-clasp.ngo/policies/cqc31-432217-2017-energy-conservation-certification-rules-submersible-motor-pumps | http://www.cqc.com.cn/www/chinese/c/2017-06-15/546484.shtml
CQC31-432218-2017 Energy Conservation Certification Rules for Centrifugal pump for fresh water | Applies to centrifugal pump for fresh water powered by 50Hz three-phase DC power under 690V or lower; which are three-phase DC motor drive typical load units; Applies to single stage single punction¦single stage double punction¦multi-stage centrifugal pump for fresh water with a rated power of 0.75kW-375kW | China | Pumps Other | Voluntary | Endorsement Label | Entered into force, Revised | 2004 | 2017 | June 2021 | Electricity | JBT 11706.1-2013 | China Quality Certification Center (CQC) | Energy Efficiency, Off-Grid, Productive Use | https://cprc-clasp.ngo/policies/cqc31-432218-2017-energy-conservation-certification-rules-centrifugal-pump-fresh-water | http://www.cqc.com.cn/www/chinese/c/2017-06-15/546487.shtml
CQC31-432218-2017 Energy Conservation Certification Rules for Centrifugal Pumps for Fresh Water | This policy contains Energy Conservation Certification Rules for centrifugal pumps for fresh water. It applies to clean water centrifugal pump units powered by 690 V or below voltage, 50 Hz three-phase AC power supply, and three-phase AC motor-driven centrifugal pump units. The rated power of the motor is in the range of 0.75 kW to 375 kW. | China | Pumps | Voluntary | Endorsement Label | Entered into force | 2017 |  | October 2022 | Electricity | JB/T 11706.1-2013 | China Quality Certification Centre | Energy Efficiency | https://cprc-clasp.ngo/policies/cqc31-432218-2017-energy-conservation-certification-rules-centrifugal-pumps-fresh-water | https://www.cqc.com.cn/www/chinese/c/2017-06-15/546487.shtml
CQC31-439121-2013. CQC Mark Certification - Room Air Conditioner -Variable Speed | Applies to air-cooling condensor completely closed type with variable electric motor-compressor type AC whose cooling capacity is below 14000W and climate type is T1. Does NOT apply to portable fixed speed or multi-connected types of ACs. | China | Room ACs - Stationary ACs | Voluntary | Endorsement Label | Entered into force, Revised | 2003 | 2013 | June 2021 | Electricity | GB/T 7725; GB/T 17758, GB 21455-2013 | China Quality Certification Center (CQC) | Energy Efficiency | https://cprc-clasp.ngo/policies/cqc31-439121-2013-cqc-mark-certification-room-air-conditioner-variable-speed | https://www.cqc.com.cn/www/chinese/c/2020-01-14/492741.shtml
CQC31-439122-2010. CQC Mark Certification - Room AC | Applies to air-cooling condensor; completely closed type electric motor-compressor type AC; whose cooling capacity is below 14000W and climate type is T1. Does NOT apply to portable; variable speed or multi-connected types of ACs. | China | Room ACs - Stationary ACs | Voluntary | Endorsement Label | Entered into force, Revised | 2003 | 2010 | June 2021 | Electricity | GB/T 7725-2004 GB 12021.3-2010 | China Quality Certification Center (CQC) | Energy Efficiency | https://cprc-clasp.ngo/policies/cqc31-439122-2010-cqc-mark-certification-room-ac | https://www.cqc.com.cn/www/chinese/c/2020-01-14/492744.shtml
CQC31-439124-2019. Energy Conservation Certification Rules for Unitary Air Conditioners | Applies to the following types of unitary AC which have a rated cooling capacity of bigger than 7100W: electric driven compressor type unitary AC and duct type and roof type unitary AC. Not including multi-connected AC -heat pump or variable speed type AC. | China | Central ACs | Voluntary | Endorsement Label | Entered into force, Revised | 2008 | 2019 | May 2021 | Electricity | GB 19576-2019 | China Quality Certification Center (CQC) | Energy Efficiency | https://cprc-clasp.ngo/policies/cqc31-439124-2019-energy-conservation-certification-rules-unitary-air-conditioners | https://www.cqc.com.cn/www/chinese/c/2019-06-20/492754.shtml
CQC31-439125-2019. Energy Conservation Certification Rules for Unitary Air Conditioners for Computer and Data Processing Room | Applies to products of water-cooling type and air-cooling type | China | Room ACs - Stationary ACs | Voluntary | Endorsement Label | Entered into force, New | 2010 | 2019 | May 2021 | Electricity | GB 19576-2019 | China Quality Certification Center (CQC) | Energy Efficiency | https://cprc-clasp.ngo/policies/cqc31-439125-2019-energy-conservation-certification-rules-unitary-air-conditioners | https://www.cqc.com.cn/www/chinese/c/2019-06-21/492735.shtml
CQC31-439126-2014. CQC Mark Certification - Dehumidifier | Applies to whole-type or split-type dehumidifiers with a dehumidification capacity of more than 0.16 kg per h | China | Dehumidifiers | Voluntary | Endorsement Label | Entered into force, New | 2014 |  | June 2021 | Electricity | GB/T 19411-2003, GB/T 20109-2006 | China Quality Certification Center (CQC) | Energy Efficiency | https://cprc-clasp.ngo/policies/cqc31-439126-2014-cqc-mark-certification-dehumidifier | https://www.cqc.com.cn/www/chinese/c/2019-06-20/509967.shtml
CQC31-439130-2019. Energy Conservation Certification Rules for Ducted Air Conditioners | Apply to ducted air conditioners | China | Central ACs | Voluntary | Endorsement Label | Entered into force, New | 2019 |  | May 2021 | Electricity | GB 37479-2019 | China Quality Certification Center (CQC) | Energy Efficiency | https://cprc-clasp.ngo/policies/cqc31-439130-2019-energy-conservation-certification-rules-ducted-air-conditioners | https://www.cqc.com.cn/www/chinese/c/2020-07-31/554801.shtml
CQC31-439131-2013. CQC Mark Certification - Lithium bromide absorption water chiller | Applies to direct-fired type and steam type lithium bromide absorption water chiller. | China | Chillers - Cooler Towers | Voluntary | Endorsement Label | Entered into force, Revised | 2010 | 2013 | June 2021 | Electricity | GB 29540-2013 | China Quality Certification Center (CQC) | Energy Efficiency | https://cprc-clasp.ngo/policies/cqc31-439131-2013-cqc-mark-certification-lithium-bromide-absorption-water-chiller | https://www.cqc.com.cn/www/chinese/c/2019-06-20/492752.shtml
CQC31-439132-2009. CQC Mark Certification - Refrigerant compressors used in air-conditioning applications | This policy applies to wholly-closed electric motor-compressor wholly-closed turbine type cooling compressor piston type single stage cooling compressor and screw type cooling compressor. | China | Refrigerant Compressors | Voluntary | Endorsement Label | Entered into force, New | 2009 |  | June 2021 | Electricity | CQC 2209-2009 | China Quality Certification Center (CQC) | Energy Efficiency | https://cprc-clasp.ngo/policies/cqc31-439132-2009-cqc-mark-certification-refrigerant-compressors-used-air-conditioning | https://www.cqc.com.cn/www/chinese/c/2019-08-13/492739.shtml
CQC31-439133-2013. CQC Mark Certification - Heat pump water heater | Applies to air-source motor heat pump water heater with the hot water providing as a main purpose. Does not apply to water-source heat pump water heaters | China | Storage Water Heaters | Voluntary | Endorsement Label | Entered into force, Revised | 2002 | 2014 | June 2021 | Electricity | GB 29541-2013 | China Quality Certification Center (CQC) | Energy Efficiency | https://cprc-clasp.ngo/policies/cqc31-439133-2013-cqc-mark-certification-heat-pump-water-heater | https://www.cqc.com.cn/www/chinese/c/2019-06-21/492738.shtml
CQC31-439135-2010. CQC Mark Certification - Multi-connected air-condition -heat pump- unit | Applies to multi-connected air conditioning -heat pump- unit of T1 climate type. Does NOT apply to double or multiple cooling circulation system unit. | China | Central ACs | Voluntary | Endorsement Label | Entered into force, Revised | 2008 | 2010 | June 2021 | Electricity | GB 21454-2008 | China Quality Certification Center (CQC) | Energy Efficiency | https://cprc-clasp.ngo/policies/cqc31-439135-2010-cqc-mark-certification-multi-connected-air-condition-heat-pump-unit | https://www.cqc.com.cn/www/chinese/c/2019-06-21/492750.shtml
CQC31-439136-2016. Energy Conservation Certification Rules for Water Chillers | Applies to motor-driven centrifugal water chillers. | China | Chillers - Cooler Towers | Voluntary | Endorsement Label | Entered into force, Revised | 2010 | 2016 | May 2021 | Electricity | GB 19577-2015 | China Quality Certification Center (CQC) | Energy Efficiency | https://cprc-clasp.ngo/policies/cqc31-439136-2016-energy-conservation-certification-rules-water-chillers | https://www.cqc.com.cn/www/chinese/c/2019-06-21/492753.shtml
CQC31-439137-2014. Mark Certification - Water-source (ground-source) heat pumps | Applies to ground source heat pumps | China | Pump Systems | Voluntary | Endorsement Label | Entered into force, New | 2014 |  | June 2021 | Electricity | GB 30721-2014 | China Quality Certification Center (CQC) | Energy Efficiency | https://cprc-clasp.ngo/policies/cqc31-439137-2014-mark-certification-water-source-ground-source-heat-pumps | https://www.cqc.com.cn/www/chinese/c/2019-06-21/492749.shtml
CQC31-439138-2013. CQC Mark Certification - Multi-connected air-condition -heat pump- unit ¦ULTRA HIGH | Applies to multi-connected air conditioning -heat pump- unit of T1 climate type. Does NOT apply to double or multiple cooling circulation system unit. | China | Central ACs | Voluntary | Endorsement Label | Entered into force, Revised | 2008 | 2013 | June 2021 | Electricity | GB/T 18837-2002 | China Quality Certification Center (CQC) | Energy Efficiency | https://cprc-clasp.ngo/policies/cqc31-439138-2013-cqc-mark-certification-multi-connected-air-condition-heat-pump-unit | https://www.cqc.com.cn/www/chinese/c/2019-06-21/498394.shtml
CQC31-439139-2016 Energy Conservation Certification Rules for Water-source multiple air conditioning -heat pump unit | Applies to water-source multiple air conditioning -heat pump unit that use A1 type refrigerant according to GB-T 7778 rules. | China | Room ACs - Stationary ACs | Voluntary | Endorsement Label | Entered into force, Revised | 2003 | 2016 | June 2021 | Electricity | CQC 3156-2016 | China Quality Certification Center (CQC) | Energy Efficiency | https://cprc-clasp.ngo/policies/cqc31-439139-2016-energy-conservation-certification-rules-water-source-multiple-air | https://www.cqc.com.cn/www/chinese/c/2019-06-21/529439.shtml
CQC31-439311-2009. CQC Mark Certification - Fans | Applies to for the following types of fan: centrifugal and axial-flow type for general use; centrifugal ID-fan for industrial steam boiler; centrifugal IF-fan and ID-fan for boiler of power station; axial type fan used at power station; centrifugal fan for AC. Does NOT apply to specialized-structured and used fans like jet type fan; cross-flow fan; and roof fan. | China | Industrial Blowers | Voluntary | Endorsement Label | Entered into force, New | 2009 |  | June 2021 | Electricity | GB 19761-2009 GB/T 1236 GB/T 10178 JB/T 2977 JB/T 4357 JB/T 4358 JB/T 4362 JB/T 10562 JB/T 10563 | China Quality Certification Center (CQC) | Energy Efficiency, Industrial Sector | https://cprc-clasp.ngo/policies/cqc31-439311-2009-cqc-mark-certification-fans | https://www.cqc.com.cn/dynamic/contentcore/resource/download?ID=36490
CQC31-439343-2020. Energy Conservation Certification Rules for Refrigerated Beverage Vending Machines | Apply to refrigerated beverage bending machines | China | Refrigerated Vending Machines | Voluntary | Endorsement Label | Entered into force, New | 2020 |  | May 2021 | Electricity | GB 26920.3-2019 | China Quality Certification Center (CQC) | Energy Efficiency | https://cprc-clasp.ngo/policies/cqc31-439343-2020-energy-conservation-certification-rules-refrigerated-beverage-vending | https://www.cqc.com.cn/www/chinese/c/2020-10-19/556980.shtml
CQC31-439801-2019. Energy Conservation Certification Rules for Low Ambient Temperature Air Source Heat Pump (Water Chilling) Packages | Applies to low ambient temperature air source heat pump -water chilling packages | China | Heat Pumps, Pumps Other | Voluntary | Endorsement Label | Entered into force, Revised | 2004 | 2019 | June 2021 | Electricity | GB 37480-2019 | China Quality Certification Center (CQC) | Energy Efficiency | https://cprc-clasp.ngo/policies/cqc31-439801-2019-energy-conservation-certification-rules-low-ambient-temperature-air | https://www.cqc.com.cn/www/chinese/c/2021-01-29/542277.shtml
CQC31-439803-2018 CQC Energy conservation certification rules for low ambient temperator air source heat pump air heaters | Applies to split air source heat pump air heaters that are motor-compressor driven; of which condensor and evaporator both use air heat exchanger; which can operate under an ambient temperature not lower than 30 and rated heating capapity not larger than 14000W; which are used for indoor environment | China | Heat Pumps | Voluntary | Endorsement Label | Entered into force, Revised | 2002 | 2018 | June 2021 | Electricity | CQC 3165-2018 | China Quality Certification Center (CQC) | Energy Efficiency | https://cprc-clasp.ngo/policies/cqc31-439803-2018-cqc-energy-conservation-certification-rules-low-ambient-temperator-air | http://www.cqc.com.cn/www/chinese/c/2018-06-22/553630.shtml
CQC31-439804-2018. Energy Conservation Certification Rules for Multi-Type Low Ambient Temperature Air Source Heat Pump Air Heating Units | Apply to multi-type low ambient temperature air source heat pump air heating units | China | Heat Pumps | Voluntary | Endorsement Label | Entered into force, New | 2018 |  | May 2021 | Electricity | CQC 3168-2018 | China Quality Certification Center (CQC) | Energy Efficiency | https://cprc-clasp.ngo/policies/cqc31-439804-2018-energy-conservation-certification-rules-multi-type-low-ambient | https://www.cqc.com.cn/www/chinese/c/2019-06-21/554194.shtml
CQC31-439806-2020. Energy Conservation Certification Rules for Air Source Heat Pump for Tobacco Curing Barn | Apply to air source heat pump for tobacco curing barn | China | Heat Pumps | Voluntary | Endorsement Label | Entered into force, New | 2020 |  | May 2021 | Electricity | CQC 3176-2020 | China Quality Certification Center (CQC) | Energy Efficiency | https://cprc-clasp.ngo/policies/cqc31-439806-2020-energy-conservation-certification-rules-air-source-heat-pump-tobacco | https://www.cqc.com.cn/www/chinese/c/2021-04-07/557156.shtml
CQC31-442412-2020. Energy Conservation Certification Rules for Electric Welding Machines | Apply to electric welding machines | China | Internal Power Supply | Voluntary | Endorsement Label | Entered into force, New | 2020 |  | May 2021 | Electricity | GB 28736-2019 | China Quality Certification Center (CQC) | Energy Efficiency, Industrial Sector | https://cprc-clasp.ngo/policies/cqc31-442412-2020-energy-conservation-certification-rules-electric-welding-machines | https://www.cqc.com.cn/www/chinese/c/2020-05-13/497379.shtml
CQC31-448113-2012. CQC Mark Certification - Refrigerated Display Cabinets With Remote Condensing Unit | Applies to refrigerated display cabinet with remote condensing unit used for the sales and display of food products. Does NOT apply to refrigerated automatic vending machine and refrigerated display cabinet for non-retail purpose. | China | Refrigerated Cabinets | Voluntary | Endorsement Label | Entered into force, Revised | 2012 | 2012 | June 2021 | Electricity | GB 26920.1-2011;GB/T 21001.3-2010 | China Quality Certification Center (CQC) | Energy Efficiency | https://cprc-clasp.ngo/policies/cqc31-448113-2012-cqc-mark-certification-refrigerated-display-cabinets-remote-condensing | https://www.cqc.com.cn/www/chinese/c/2019-06-21/495769.shtml
CQC31-448116-2016 Energy Conservation Certification Rules for Commercial refrigerated cabinets with self-contained condensing unit | This policy applies to commercial condensing refrigerated cabinets including: self-contained commercial refrigerated cabinet for selling and displaying purpose; closed type self-contained refrigerated beverage display units in stores hotels and restaurants; solid door commercial freezer and self-contained commercial cabinets for non-retailing use. | China | Refrigerated Cabinets | Voluntary | Endorsement Label | Entered into force, Revised | 2012 | 2016 | June 2021 | Electricity | CQC-F002-2009 | China Quality Certification Center (CQC) | Energy Efficiency | https://cprc-clasp.ngo/policies/cqc31-448116-2016-energy-conservation-certification-rules-commercial-refrigerated-cabinets | http://www.cqc.com.cn/www/chinese/c/2016-08-17/537286.shtml
CQC31-448149-2011. CQC Mark Certification - Commercial Water Boilers | Applies to commercial water boilers. For single-phase appliances connected to a phase line and neutral line its rated voltage not exceeding 250V and other appliances' rated voltage not exceeding 450V | China | Boilers and Furnaces | Voluntary | Endorsement Label | Entered into force, New | 2011 |  | June 2021 | Electricity | CQC 3133-2011 | China Quality Certification Center (CQC) | Energy Efficiency | https://cprc-clasp.ngo/policies/cqc31-448149-2011-cqc-mark-certification-commercial-water-boilers | https://www.cqc.com.cn/www/chinese/c/2019-06-21/492730.shtml
CQC31-448173-2018. CQC Mark Certification Electric Storage Water Heaters | Applies to Domestic Electric Storage Water Heaters | China | Storage Water Heaters | Voluntary | Endorsement Label | Entered into force, Revised | 2002 | 2018 | May 2021 | Electricity | GB 21519-2008 | China Quality Certification Center (CQC) | Energy Efficiency | https://cprc-clasp.ngo/policies/cqc31-448173-2018-cqc-mark-certification-electric-storage-water-heaters | https://www.cqc.com.cn/www/chinese/c/2019-06-21/492757.shtml
CQC31-448174-2015. CQC Mark Certification - Water Dispenser | Applies to water dispensers, with rated voltage of not more than 250V. | China | Water Coolers | Voluntary | Endorsement Label | Entered into force, New | 2015 |  | June 2021 | Electricity | GB 30978-2014 | China Quality Certification Center (CQC) | Energy Efficiency | https://cprc-clasp.ngo/policies/cqc31-448174-2015-cqc-mark-certification-water-dispenser | https://www.cqc.com.cn/www/chinese/c/2019-06-21/492751.shtml
CQC31-448184-2011. CQC Mark Certification - Commercial Induction Cooker | Applies to household induction coookers with one or more heating units with the rated power of each unit of 700W | China | Cooktops or Hobs | Voluntary | Endorsement Label | Entered into force, Revised | 2015 | 2014 | June 2021 | Electricity | SB-T 10548 | China Quality Certification Center (CQC) | Energy Efficiency | https://cprc-clasp.ngo/policies/cqc31-448184-2011-cqc-mark-certification-commercial-induction-cooker | https://www.cqc.com.cn/www/chinese/c/2019-06-21/492839.shtml
CQC31-448187-2016 Energy Conservation Certification Rules for Household and Similar Use Room Heaters | Applies to room heaters that with a single-phase rated power voltage of no more than 250V, applies to portable, fixed, standing, and embedded type of room hearers. | China | Boilers and Furnaces | Voluntary | Endorsement Label | Entered into force, Revised | 2002 | 2017 | June 2021 | Electricity | CQC3154-2016 | China Quality Certification Center (CQC) | Energy Efficiency | https://cprc-clasp.ngo/policies/cqc31-448187-2016-energy-conservation-certification-rules-household-and-similar-use-room | https://www.cqc.com.cn/www/chinese/c/2019-06-21/513956.shtml
CQC31-448314-2013. Energy Conservation Certification Rules for Solar Collectors | Apply to solar collectors | China | Solar Inverters | Voluntary | Endorsement Label | Entered into force, New | 2013 |  | May 2021 | Solar | CQC3188-2012 | China Quality Certification Center (CQC) | Energy Efficiency | https://cprc-clasp.ngo/policies/cqc31-448314-2013-energy-conservation-certification-rules-solar-collectors | https://www.cqc.com.cn/www/chinese/c/2011-08-02/509581.shtml
CQC31-452421-2011. CQC Mark Certification - Server | Applies to tower or rack-mounted servers with 1 and 2 processor sockets. Does NOT apply to Bladed Server or Multi-node Systems | China | Servers | Voluntary | Endorsement Label | Entered into force, Revised | 2011 | 2011 | June 2021 | Electricity | CQC3135-2011 | China Quality Certification Center (CQC) | Energy Efficiency | https://cprc-clasp.ngo/policies/cqc31-452421-2011-cqc-mark-certification-server | http://www.cqc.com.cn/www/chinese/c/2011-08-02/492857.shtml
CQC31-452422-2019. Energy Conservation Certification Rules for Ethernet Switches | Applies to fixed port ethernet switch directly or indirectly connected to grid power. Does NOT apply to slot ethernet switch or DC-powered ethernet switch. | China | Networking Equipment | Voluntary | Endorsement Label | Entered into force, New | 2013 | 2019 | May 2021 | Electricity | CQC 3140-2019 | China Quality Certification Center (CQC) | Energy Efficiency | https://cprc-clasp.ngo/policies/cqc31-452422-2019-energy-conservation-certification-rules-ethernet-switches | https://www.cqc.com.cn/www/chinese/c/2019-04-26/496852.shtml
CQC31-452611-2011. CQC Mark Certification - Scanners | Applies to drum scanners; flatbed scanners; and scanners for film or transparent media. | China | Imaging Equipment | Voluntary | Endorsement Label | Entered into force, Revised | 2003 | 2011 | June 2021 | Electricity | CQC 3134-2011 | China Quality Certification Center (CQC) | Energy Efficiency | https://cprc-clasp.ngo/policies/cqc31-452611-2011-cqc-mark-certification-scanners | https://www.cqc.com.cn/www/chinese/c/2019-04-04/492776.shtml
CQC31-452627-2014. CQC Mark Certification - Copy machines; printers; fax machines and multi-function equipment | Applies to copiers; printers; fax machines; and multi-function equipment. Applies to products operating under 220V and 50Hz; with printing speed lower than 70pages per minute and standard format. Can be used as reference for products with printing speed higher than 70pages per minute and non-standard format. | China | Imaging Equipment | Voluntary | Endorsement Label | Entered into force, Revised | 2003 | 2015 | June 2021 | Electricity | GB 21521-2014, GB 20943 | China Quality Certification Center (CQC) | Energy Efficiency | https://cprc-clasp.ngo/policies/cqc31-452627-2014-cqc-mark-certification-copy-machines-printers-fax-machines-and-multi | https://www.cqc.com.cn/www/chinese/c/2019-04-26/492780.shtml
CQC31-452629-2016. Energy Conservation Certification Rules for Computer Monitors | Applies to CRT and LCD monitors for computers working under normal electricity grid voltage and those displays with tuners and or receivers mainly used as computer monitors. | China | Displays | Voluntary | Endorsement Label | Entered into force, Revised | 2003 | 2016 | May 2021 | Electricity | GB 21520-2015 | China Quality Certification Center (CQC) | Energy Efficiency | https://cprc-clasp.ngo/policies/cqc31-452629-2016-energy-conservation-certification-rules-computer-monitors | https://www.cqc.com.cn/www/chinese/c/2019-04-26/492777.shtml
CQC31-452631-2013. CQC Mark Certification - Flat panel TV | Applies to LCD TV and Plasma TV that work under electricity grid of normal voltage and serve for general service. Also applies to LCD or plasma display equipment which main function is TV but without moderator and other types of flat panel displays. | China | Televisions | Voluntary | Endorsement Label | Entered into force, Revised | 2002 | 2013 | June 2021 | Electricity | GB 24850-2013 | China Quality Certification Center (CQC) | Energy Efficiency | https://cprc-clasp.ngo/policies/cqc31-452631-2013-cqc-mark-certification-flat-panel-tv | https://www.cqc.com.cn/www/chinese/c/2019-04-26/492733.shtml
CQC31-452631-2021. Energy Conservation Certification rules for flat panel TVs & set-top boxes | This policy contains Energy Conservation Certification rules for flat panel TVs & set-top boxes. It applies to LCD TVs and Plasma TVs that work under an electricity grid of normal voltage and serve for general service. It also applies to LCD or plasma display equipment (with its main function as a TV, but without moderators and other types of flat panel displays) and set-top boxes. | China | Televisions, Set Top Boxes (STB) | Voluntary | Endorsement Label | Entered into force, Revised | 2002 | 2021 | October 2022 | Electricity | GB 24850 | China Quality Certification Centre | Energy Efficiency | https://cprc-clasp.ngo/policies/cqc31-452631-2021-energy-conservation-certification-rules-flat-panel-tvs-set-top-boxes | https://www.cqc.com.cn/www/chinese/c/2021-06-07/492733.shtml
CQC31-452691-2016 Energy conservation certification rules for LED display unit | Applies to indoor and outdoor full-color LED display units that work under electric grid normal voltage | China | Displays | Voluntary | Endorsement Label | Entered into force, Revised | 2003 | 2016 | June 2021 | Electricity | CQC3158-2016 | China Quality Certification Center (CQC) | Energy Efficiency | https://cprc-clasp.ngo/policies/cqc31-452691-2016-energy-conservation-certification-rules-led-display-unit | http://www.cqc.com.cn/www/chinese/c/2016-08-22/537408.shtml
CQC31-452692-2017 Energy conservation certification rules for multimedia display terminal | Applies to on-grid nomral voltage multimedia display terminal | China | Displays | Voluntary | Endorsement Label | Entered into force, Revised | 2003 | 2017 | June 2021 | Electricity | CQC3163-2017 | China Quality Certification Center (CQC) | Energy Efficiency | https://cprc-clasp.ngo/policies/cqc31-452692-2017-energy-conservation-certification-rules-multimedia-display-terminal | http://www.cqc.com.cn/www/chinese/c/2017-09-27/549899.shtml
CQC31-461121-2021. Energy Conservation Certification Rules for Motors | Applies to motors working under three-phase AC; with voltage lower than 690V and frequency of 50Hz; rated power shall be 0.55kW-315kW; and for grade 1 motors; rated power should be 3kW-315kW; number of poles shall be 2; 4; and 6; of single-speed closed self-fan cooling type; N design type; for general service or explosion-proof type | China | 3-Phase Motors | Voluntary | Endorsement Label | Entered into force, Revised | 2001 | 2021 | May 2021 | Electricity | GB 18613-2020 | China Quality Certification Center (CQC) | Energy Efficiency | https://cprc-clasp.ngo/policies/cqc31-461121-2021-energy-conservation-certification-rules-motors | https://www.cqc.com.cn/dynamic/contentcore/resource/download?ID=39731
CQC31-461122-2014. CQC Mark Certification - Permanent magnet synchronous motors | Applies to products with rated voltage of lower than 1140V; powered by three-phase AC of 50Hz; rated power between 0.55kW-275kW; poles number of 2; 4; 6; 8; 10; 12; 16 | China | 3-Phase Motors | Voluntary | Endorsement Label | Entered into force, Revised | 2001 | 2014 | June 2021 | Electricity | GB 30253-2013 | China Quality Certification Center (CQC) | Energy Efficiency | https://cprc-clasp.ngo/policies/cqc31-461122-2014-cqc-mark-certification-permanent-magnet-synchronous-motors | https://www.cqc.com.cn/www/chinese/c/2011-08-02/492762.shtml
CQC31-461137-2017 Energy Conservation Certification Rules for Line Operated AC Motors | Applies to sine-wave voltage single-speed motor which: rated output of 0.12kW-1000kW; voltage of 50-1000V and frequency of 50Hz 60Hz; number of poles: 2P 4P 6P 8P; long-time and continuious operation under rated output power given that the temperature rise limit shall meet the one specified corresponding to the insulation level; ambent temperature of 0.12kW-1000kW; altitude of no larger than 4000m | China | 3-Phase Motors | Voluntary | Endorsement Label | Entered into force, Revised | 2001 | 2018 | June 2021 | Electricity | GB755; GB14711 | China Quality Certification Center (CQC) | Energy Efficiency | https://cprc-clasp.ngo/policies/cqc31-461137-2017-energy-conservation-certification-rules-line-operated-ac-motors | http://www.cqc.com.cn/www/chinese/c/2018-04-19/551557.shtml
CQC31-461212-2020. Energy Conservation Certification Rules for Power Transformer | Applies to three-phase; off-Circuit-Tap-Changing transformers with voltage level of 10kV; and rated capacities of 30kVA-1600kVA for oil-immersed transformers or 30kVA-2500kVA for dry-type transformers. Does not apply to gas-filled transformers. | China | Power Transformers | Voluntary | Endorsement Label | Entered into force, Revised | 2003 | 2020 | May 2021 | Electricity | GB 20052-2020 | China Quality Certification Center (CQC) | Energy Efficiency, Industrial Sector | https://cprc-clasp.ngo/policies/cqc31-461212-2020-energy-conservation-certification-rules-power-transformer | https://www.cqc.com.cn/www/chinese/c/2020-10-26/492765.shtml
CQC31-461219-2010. CQC Mark Certification - Power Transformer | Applies to power transformers with voltage level of 35kV-220kV; and rated capacities of 3150kVA. Does not apply to dry-type transformers. | China | Power Transformers | Voluntary | Endorsement Label | Entered into force, Revised | 2003 | 2010 | August 2018 | Electricity | GB 1094.1-1996 GB/T 2900.15-1997 GB/T 6451-2008 GB 24790-2009 | China Quality Certification Center (CQC) | Energy Efficiency, Industrial Sector | https://cprc-clasp.ngo/policies/cqc31-461219-2010-cqc-mark-certification-power-transformer
CQC31-461225-2012. Energy Conservation Certification Rules for Ballasts for Tubular Fluorescent Lamps | Apply to ballasts for tubular fluorescent lamps | China | Tubular Lamps | Voluntary | Endorsement Label | Entered into force, New | 2012 |  | May 2021 | Electricity | GB 17896-2012; GB/T 15144-2009 | China Quality Certification Center (CQC) | Energy Efficiency | https://cprc-clasp.ngo/policies/cqc31-461225-2012-energy-conservation-certification-rules-ballasts-tubular-fluorescent | https://www.cqc.com.cn/www/chinese/c/2018-08-24/553843.shtml
CQC31-461226-2010. CQC Mark Certification - High Pressure Sodium Vapor Lamps Ballast | Applies to independent and or built-in magnetic ballasts for high pressure sodium lamps which work under rated voltage of 220V; rated frequency of 50Hz; and rated power of 70W-1000W. | China | Fluorescent and HID Lighting | Voluntary | Endorsement Label | Entered into force, Revised | 2010 | 2010 | June 2021 | Electricity | GB 19574-2004 GB/T 7451 GB/T 13434 GB 19510.10 | China Quality Certification Center (CQC) | Energy Efficiency | https://cprc-clasp.ngo/policies/cqc31-461226-2010-cqc-mark-certification-high-pressure-sodium-vapor-lamps-ballast | https://www.cqc.com.cn/www/chinese/c/2020-12-22/492717.shtml
CQC31-461227-2010. CQC Mark Certification - Metal-Halide Lamps Ballast | Applies to LC peak lead type of independent and built-in type magnetic ballasts for single capped metal halide lamps with rated 220V frequency 50Hz and power 175W-1500W. | China | Fluorescent and HID Lighting | Voluntary | Endorsement Label | Entered into force, Revised | 2010 | 2010 | June 2021 | Electricity | GB 20053-2006 GB/T 15042 GB 15910.10 QB/T 2511 QB/T 2515 | China Quality Certification Center (CQC) | Energy Efficiency | https://cprc-clasp.ngo/policies/cqc31-461227-2010-cqc-mark-certification-metal-halide-lamps-ballast | https://www.cqc.com.cn/www/chinese/c/2020-12-22/492715.shtml
CQC31-461229-2014. CQC Mark Certification - AC electronic ballast for single-capped electrodeless fluorescent lamps | Applies to electronic ballasts working under 220V and 50Hz AC; used for single-capped electrodeless fluorescent lamps with rated power range of 30W-400W. | China | Fluorescent and HID Lighting | Voluntary | Endorsement Label | Entered into force, Revised | 2000 | 2014 | June 2021 | Electricity | GB 17896-2012; GB/T 15144-2009 | China Quality Certification Center (CQC) | Energy Efficiency | https://cprc-clasp.ngo/policies/cqc31-461229-2014-cqc-mark-certification-ac-electronic-ballast-single-capped-electrodeless | https://www.cqc.com.cn/www/chinese/c/2020-12-22/510012.shtml
CQC31-461234-2009. CQC Mark Certification - Uninterruptible Power Supplies (UPS) | This policy applies to uninterruptible power supplies. | China | Uninterruptable Power Supply | Voluntary | Endorsement Label | Entered into force, New | 2009 |  | June 2021 | Electricity | CQC 3108-2011 | China Quality Certification Center (CQC) | Energy Efficiency | https://cprc-clasp.ngo/policies/cqc31-461234-2009-cqc-mark-certification-uninterruptible-power-supplies-ups | https://www.cqc.com.cn/www/chinese/c/2019-04-26/492771.shtml
CQC31-461235-2014. CQC Mark Certification - Switch power supply of computers | Applies to products as the internal switch of computers which working under normal grid voltage including ordinary desktop computers; high level desktop computers; working station, etc. | China | Internal Power Supply | Voluntary | Endorsement Label | Entered into force, Revised | 2005 | 2014 | June 2021 | Electricity | CQC 3112-2014 | China Quality Certification Center (CQC) | Energy Efficiency | https://cprc-clasp.ngo/policies/cqc31-461235-2014-cqc-mark-certification-switch-power-supply-computers | https://www.cqc.com.cn/www/chinese/c/2019-04-26/492782.shtml
CQC31-461236-2014. CQC Marking Certification: single voltage external AC-DC and AC-AC power supplies | Applies to power supplies operating under under 220V and 50Hz; which transfer AC grid's voltage to a fixed and single way low voltage DC current; no more than 36V; or low voltage AC; no more than 36V; and rated output power is no larger than 250W. | China | External Power Supply | Voluntary | Endorsement Label | Entered into force, Revised | 2005 | 2014 | June 2021 | Electricity | GB 20943-2013 | China Quality Certification Center (CQC) | Energy Efficiency | https://cprc-clasp.ngo/policies/cqc31-461236-2014-cqc-marking-certification-single-voltage-external-ac-dc-and-ac-ac-power | https://www.cqc.com.cn/www/chinese/c/2011-08-02/492783.shtml
CQC31-461238-2009. CQC Mark Certification - Variable frequency speed regulation devices | Applies to variable frequency speed regulation devices using three-phase AC power supply which voltage is no higher than 660V frequency of 50Hz and power no bigger than 315kW. | China | Variable Speed Drives | Voluntary | Endorsement Label | Entered into force, Revised | 2002 | 2009 | June 2021 | Electricity | GB/T 12668.2-2002 GB/Z 17625.6-2003 GB/T 17623 | China Quality Certification Center (CQC) | Energy Efficiency | https://cprc-clasp.ngo/policies/cqc31-461238-2009-cqc-mark-certification-variable-frequency-speed-regulation-devices | https://www.cqc.com.cn/www/chinese/c/2011-08-02/492770.shtml
CQC31-461281-2017 Energy Conservation Certification Rules for Electronic Control gear for LED Modules | Applies to Electronic Control gear for LED Modules -specified by GB24819 with a rated supply voltage of no larger than 1000V DC or AC | China | Lighting Controls | Voluntary | Endorsement Label | Entered into force, New | 2017 |  | June 2021 | Electricity | CQC3146-2017 | China Quality Certification Center (CQC) | Energy Efficiency | https://cprc-clasp.ngo/policies/cqc31-461281-2017-energy-conservation-certification-rules-electronic-control-gear-led | http://www.cqc.com.cn/www/chinese/c/2017-11-03/511032.shtml
CQC31-461289-2021 Energy Conservation Certification Rules for Low-Voltage Reactive Power Compensation Assemblies | This policy contains Energy Conservation Certification Rules for low-voltage reactive power compensation assemblies. It applies to low-voltage reactive power compensation assemblies with a rated AC voltage not exceeding 1000 V (or 1140 V) and a frequency not exceeding 1000 Hz | China | Electronics, Power Supply and Power Conversion | Voluntary | Endorsement Label | Entered into force, New | 2021 |  | October 2022 | Electricity | GB/T 15576-2020 , CQC3179-2021 | China Quality Certification Centre | Energy Efficiency | https://cprc-clasp.ngo/policies/cqc31-461289-2021-energy-conservation-certification-rules-low-voltage-reactive-power | https://www.cqc.com.cn/www/chinese/c/2021-12-17/558553.shtml
CQC31-462121-2009. CQC Mark Certification - Low voltage distribution saver | Applies to Low voltage distribution saver of rated voltage lower than 1000V; rated frequency of 50Hz and rated capacity no more than 2500kVA. | China | Smart home devices | Voluntary | Endorsement Label | Entered into force, New | 2009 |  | June 2021 | Electricity | CQC 3103-2009 | China Quality Certification Center (CQC) | Energy Efficiency, Industrial Sector | https://cprc-clasp.ngo/policies/cqc31-462121-2009-cqc-mark-certification-low-voltage-distribution-saver | https://www.cqc.com.cn/www/chinese/rootfiles/2011/08/02/1312218401953921-1312218401978593.pdf
CQC31-462121-2021. Energy Conservation Certification Rules for Step-down Power Saving Devices | This policy contains Energy Conservation Certification rules for step-down power-saving devices. It applies to low voltage distribution savers with a rated voltage lower than 1000 V, rated frequency of 50 Hz, and rated capacity no more than 2500 kVA. | China | Electronics, Power Supply and Power Conversion | Voluntary | Endorsement Label | Entered into force, Revised | 2009 | 2021 | October 2022 | Electricity | CQC 3103-2009 | China Quality Certification Centre | Energy Efficiency | https://cprc-clasp.ngo/policies/cqc31-462121-2021-energy-conservation-certification-rules-step-down-power-saving-devices | https://www.cqc.com.cn/www/chinese/c/2021-05-26/492772.shtml
CQC31-462191-2010. CQC Mark Certification - Socket-outlets and adaptors | Applies to products that are used indoor or outdoor; household or similar type; working under AC current; rated voltage higher than 50V and lower than 250V; rated current 10A and 16A; with or without earth contactor; with conservative stand-by power function. | China | Power strips | Voluntary | Endorsement Label | Entered into force, Revised | 2010 | 2010 | June 2021 | Electricity | CQC 3121-2009 | China Quality Certification Center (CQC) | Energy Efficiency | https://cprc-clasp.ngo/policies/cqc31-462191-2010-cqc-mark-certification-socket-outlets-and-adaptors | https://www.cqc.com.cn/www/chinese/c/2011-08-02/492763.shtml
CQC31-462213-2015. Energy Conservation Certification Rules for Closed Insulated Busways | Apply to closed insulated busways | China | Internal Power Supply | Voluntary | Endorsement Label | Entered into force, New | 2015 |  | May 2021 | Electricity | CQC3131-2015 | China Quality Certification Center (CQC) | Energy Efficiency | https://cprc-clasp.ngo/policies/cqc31-462213-2015-energy-conservation-certification-rules-closed-insulated-busways | https://www.cqc.com.cn/www/chinese/c/2011-08-02/492856.shtml
CQC31-462227-2021. Energy Conservation Certification Rules for Low-Voltage Switchgear Assemblies | Apply to low-voltage switchgear assemblies | China | Internal Power Supply | Voluntary | Endorsement Label | Entered into force, New | 2021 |  | May 2021 | Electricity | CQC3177-2021 | China Quality Certification Center (CQC) | Energy Efficiency | https://cprc-clasp.ngo/policies/cqc31-462227-2021-energy-conservation-certification-rules-low-voltage-switchgear | https://www.cqc.com.cn/dynamic/contentcore/resource/download?ID=39718
CQC31-462271-2022 Energy Conservation Certification Rules for High-Voltage/Low-Voltage Prefabricated Substations | This policy contains energy conservation certification rules for high-voltage/low-voltage prefabricated substations. It applies to high-voltage/low-voltage prefabricated substations with a maximum rated AC voltage of 12 kV containing one or more transformers with an operating frequency of 50 Hz and installed in places that are accessible to the public outdoors and provide personnel protection. | China | Power Transformers | Voluntary | Endorsement Label | Entered into force, New | 2022 |  | October 2022 | Electricity | GB/T 17467-2020 | China Quality Certification Centre | Energy Efficiency | https://cprc-clasp.ngo/policies/cqc31-462271-2022-energy-conservation-certification-rules-high-voltagelow-voltage | https://www.cqc.com.cn/www/chinese/c/2022-07-28/559154.shtml
CQC31-464244-2018. Energy Conservation Certification Rules for Electric Vehicle A.C Charging System | Apply to electric vehicle A.C charging system | China | EV Charging Stations | Voluntary | Endorsement Label | Entered into force, New | 2018 |  | May 2021 | Electricity | CQC 3169-2018 | China Quality Certification Center (CQC) | Energy Efficiency | https://cprc-clasp.ngo/policies/cqc31-464244-2018-energy-conservation-certification-rules-electric-vehicle-ac-charging | https://www.cqc.com.cn/www/chinese/c/2019-04-26/554395.shtml
CQC31-464245-2018. Energy Conservation Certification Rules for Electric Vehicle Off-Board Charger | Apply to electric vehicle off-board charger | China | External Power Supply | Voluntary | Endorsement Label | Entered into force, New | 2018 |  | May 2021 | Electricity | CQC 3170-2018 | China Quality Certification Center (CQC) | Energy Efficiency | https://cprc-clasp.ngo/policies/cqc31-464245-2018-energy-conservation-certification-rules-electric-vehicle-board-charger | https://www.cqc.com.cn/www/chinese/c/2019-04-26/554396.shtml
CQC31-465131-2013. CQC Mark Certification - Fluorescent Lamps for General Lighting Service, Self-Ballasted | Applies to CFLs of rated voltage of 220V; rated working frequency of 50Hz and rated power lower than 60W; and with caps of screw or bayonet type. These CFLs shall be of general service and ignition control parts and stablization parts are integrated. | China | Non-Directional lamps | Voluntary | Endorsement Label | Entered into force, New | 2013 |  | June 2021 | Electricity | GB/T 17263-2013 GB 19044-2013 | China Quality Certification Center (CQC) | Energy Efficiency | https://cprc-clasp.ngo/policies/cqc31-465131-2013-cqc-mark-certification-fluorescent-lamps-general-lighting-service-self | https://www.cqc.com.cn/www/chinese/c/2020-12-22/492728.shtml
CQC31-465132-2013. CQC Mark Certification - Fluorescent Lamps for General Lighting Service; Double-Capped | Applies to double-capped fluorescent lamps for general lighting services | China | Tubular Lamps | Voluntary | Endorsement Label | Entered into force, New | 2013 |  | June 2021 | Electricity | GB/T 10682-2010 GB 19043-2013 | China Quality Certification Center (CQC) | Energy Efficiency | https://cprc-clasp.ngo/policies/cqc31-465132-2013-cqc-mark-certification-fluorescent-lamps-general-lighting-service-double | https://www.cqc.com.cn/www/chinese/c/2020-12-22/492726.shtml
CQC31-465134-2009. CQC Mark Certification - High Pressure Sodium Lamp | Applies to High-pressure sodium lamps with transparent glass cover for outdoor lighting service, and power ranges from 50W-1000W with matching ballasts and ignitors and can be started and operate normally with 92-106 percent of rated voltage. | China | Streetlighting | Voluntary | Endorsement Label | Entered into force, New | 2009 |  | June 2021 | Electricity | GB 19573-2004 GB/T 13434 GB/T 13259 | China Quality Certification Center (CQC) | Energy Efficiency | https://cprc-clasp.ngo/policies/cqc31-465134-2009-cqc-mark-certification-high-pressure-sodium-lamp | https://www.cqc.com.cn/www/chinese/c/2021-04-22/492722.shtml
CQC31-465135-2018 Energy Conservation Certification Rules for Metal-Halide Lamps | Applies to metal halide lamps which are with LC peak lead type of ballasts - or ballasts and trigger units- that can be lighted and operate normally with 92-106 percent of rated voltage. Power range should be from 50W-1500W. does not apply to power coated metal halide lamp | China | Non-Directional lamps | Voluntary | Endorsement Label | Entered into force, Revised | 2009 | 2018 | June 2021 | Electricity | GBT 18661-2008ï¼›GB 20054-2015ï¼› GB19652-2005 | China Quality Certification Center (CQC) | Energy Efficiency | https://cprc-clasp.ngo/policies/cqc31-465135-2018-energy-conservation-certification-rules-metal-halide-lamps | http://www.cqc.com.cn/www/chinese/c/2018-07-30/492720.shtml
CQC31-465137-2013. CQC Mark Certification. Self-ballasted LED reflector Lamps | Apply to self-ballasted LED reflector lamps E27; operating under the conditions of 220V 50Hz and with the rated power of 60W or below | China | Directional Lamps | Voluntary | Endorsement Label | Entered into force, New | 2014 |  | June 2021 | Electricity | CQC 3129-2013, GB 17625.1-2012 | China Quality Certification Center (CQC) | Energy Efficiency | https://cprc-clasp.ngo/policies/cqc31-465137-2013-cqc-mark-certification-self-ballasted-led-reflector-lamps | https://www.cqc.com.cn/www/chinese/c/2011-08-02/492710.shtml
CQC31-465192-2014. CQC Mark Certification. Non-directional self-ballasted LED lamps for general lighting | Apply to non-directional self-ballasted LED lamps used for domestic and similar general lighting purpose, having: a rated wattage up to 60 W; a rated voltage of up to 250 V AC; and lamp cap according to relevant GB standards. | China | Non-Directional lamps | Voluntary | Endorsement Label | Entered into force, New | 2014 |  | June 2021 | Electricity | GB/T 24908-2014 | China Quality Certification Center (CQC) | Energy Efficiency | https://cprc-clasp.ngo/policies/cqc31-465192-2014-cqc-mark-certification-non-directional-self-ballasted-led-lamps-general | https://www.cqc.com.cn/www/chinese/c/2011-08-02/493754.shtml
CQC31-465195-2014. CQC Mark Certification - Self-ballasted Electrodeless fluorescent lamps with general lighting service | Applies to fluorescent Lamps for General Lighting Service; Self-ballasted and Electrode-Less; operating under conditions of 220V and 50Hz; with a nominal power of 10W-60W | China | Non-Directional lamps | Voluntary | Endorsement Label | Entered into force, Revised | 2003 | 2014 | June 2021 | Electricity | GB 29142-2012 GB 17625.1-2012 | China Quality Certification Center (CQC) | Energy Efficiency | https://cprc-clasp.ngo/policies/cqc31-465195-2014-cqc-mark-certification-self-ballasted-electrodeless-fluorescent-lamps | https://www.cqc.com.cn/www/chinese/c/2018-10-17/509985.shtml
CQC31-465197-2014. CQC Mark Certification - Double-capped LED Lamps designed to retrofit linear Fluorescent Lamps | Applies to G13 double-capped T8 LED Lamps designed to retrofit linear Fluorescent Lamps with technical characteristics based on GB¦T 10682 | China | Tubular Lamps | Voluntary | Endorsement Label | Entered into force, Revised | 2013 | 2014 | June 2021 | Electricity | CQC 3148-2014 | China Quality Certification Center (CQC) | Energy Efficiency | https://cprc-clasp.ngo/policies/cqc31-465197-2014-cqc-mark-certification-double-capped-led-lamps-designed-retrofit-linear | http://www.cqc.com.cn/www/chinese/rootfiles/2014/11/02/1414876321132078-1414876321176625.pdf
CQC31-465315-2013. CQC Mark Certification. LED Downlights | Applies to domestic LED Downlights operating under conditions of AC 220V and 50Hz | China | Indoor Luminaires | Voluntary | Endorsement Label | Entered into force, New | 2014 |  | June 2021 | Electricity | CQC 3128-2013 GB 17625.1 | China Quality Certification Center (CQC) | Energy Efficiency | https://cprc-clasp.ngo/policies/cqc31-465315-2013-cqc-mark-certification-led-downlights | https://www.cqc.com.cn/www/chinese/c/2011-08-02/492712.shtml
CQC31-465317-2020. Energy Conservation Certification Rules for LED Flat Panel Luminaires | Applies to LED Flat Panel Luminares with power supply not exceeding 250V | China | Non-Directional lamps | Voluntary | Endorsement Label | Entered into force, New | 2014 | 2020 | May 2021 | Electricity | GB 38450-2019 | China Quality Certification Center (CQC) | Energy Efficiency | https://cprc-clasp.ngo/policies/cqc31-465317-2020-energy-conservation-certification-rules-led-flat-panel-luminaires | https://www.cqc.com.cn/www/chinese/c/2020-11-09/511478.shtml
CQC31-465318-2016. Energy Conservation Certification Rules for Lighting Products Used in Classrooms in Schools and Kindergartens | This policy applies to lighting products used in classrooms in schools and kindergartens. | China | Indoor Luminaires | Voluntary | Endorsement Label | Entered into force, New | 2016 |  | May 2021 | Electricity | CQC3155-2016; GB/T 18595-2014 | China Quality Certification Center (CQC) | Energy Efficiency | https://cprc-clasp.ngo/policies/cqc31-465318-2016-energy-conservation-certification-rules-lighting-products-used | https://www.cqc.com.cn/www/chinese/c/2011-08-02/513894.shtml
CQC31-465331-2019. Energy Conservation Certification Rules for LED Downlights | Apply to LED downlights | China | Indoor Luminaires | Voluntary | Endorsement Label | Entered into force, New | 2019 |  | June 2021 | Electricity | GB 30255-2019 | China Quality Certification Center (CQC) | Energy Efficiency | https://cprc-clasp.ngo/policies/cqc31-465331-2019-energy-conservation-certification-rules-led-downlights | https://www.cqc.com.cn/www/chinese/c/2019-08-08/555384.shtml
CQC31-465391-2018 Energy Conservation Certification Rules for Luminaries System for Road Lighting | Applies to Powers Luminaries System for Road Lighting which use Fluorescent lamps and high intensity gas discharge lamps as lighting source | China | Streetlighting | Voluntary | Endorsement Label | Entered into force, Revised | 2014 | 2018 | June 2021 | Electricity | CQC 3105-2018 | China Quality Certification Center (CQC) | Energy Efficiency | https://cprc-clasp.ngo/policies/cqc31-465391-2018-energy-conservation-certification-rules-luminaries-system-road-lighting | https://www.cqc.com.cn/www/chinese/c/2018-02-05/492775.shtml
CQC31-465392-2016. Energy Conservation Certification Rules for LED Lighting Products for Street Lighting & Tunnel Lighting | Applies to LED Lighting Products for Street Lighting and Tunnel Lighting operating under conditions of AC 220V and 50Hz | China | Streetlighting | Voluntary | Endorsement Label | Entered into force, New | 2014 | 2017 | May 2021 | Electricity | CQC 3127-2016 | China Quality Certification Center (CQC) | Energy Efficiency | https://cprc-clasp.ngo/policies/cqc31-465392-2016-energy-conservation-certification-rules-led-lighting-products-street | https://www.cqc.com.cn/www/chinese/c/2011-08-02/492713.shtml
CQC31-465397-2019. Energy Conservation Certification Rules for LED Luminaires for Road and Tunnel Lighting | Apply to LED luminaires for road and tunnel lighting | China | Streetlighting | Voluntary | Endorsement Label | Entered into force, New | 2019 |  | May 2021 | Electricity | GB 37478-2019 | China Quality Certification Center (CQC) | Energy Efficiency | https://cprc-clasp.ngo/policies/cqc31-465397-2019-energy-conservation-certification-rules-led-luminaires-road-and-tunnel | https://www.cqc.com.cn/www/chinese/c/2019-08-08/555385.shtml
CQC31-473232-2014. Energy Conservation Certification Rules for Video Recorder | Apply to video recorder directly or indirectly connected to grid power | China | Networking Equipment | Voluntary | Endorsement Label | Entered into force, New | 2014 |  | May 2021 | Electricity | CQC 3149-2014 | China Quality Certification Center (CQC) | Energy Efficiency | https://cprc-clasp.ngo/policies/cqc31-473232-2014-energy-conservation-certification-rules-video-recorder | https://www.cqc.com.cn/www/chinese/c/2019-04-26/511496.shtml
CQC31-473421-2017. Energy Conservation Certification Rules for Lottery Sales Terminal | Apply to lottery sales terminal | China | Networking Equipment | Voluntary | Endorsement Label | Entered into force, New | 2017 |  | May 2021 | Electricity | CQC 3162-2017 | China Quality Certification Center (CQC) | Energy Efficiency | https://cprc-clasp.ngo/policies/cqc31-473421-2017-energy-conservation-certification-rules-lottery-sales-terminal | https://www.cqc.com.cn/www/chinese/c/2019-04-26/547515.shtml
CQC31-482633-2017. Energy Conservation Certification Rules for Single- Phase Static Electricity Meters | Apply to single-phase static electricity meters | China | Household Meters | Voluntary | Endorsement Label | Entered into force, New | 2017 |  | May 2021 | Electricity | CQC 3059-2017 | China Quality Certification Center (CQC) | Energy Efficiency | https://cprc-clasp.ngo/policies/cqc31-482633-2017-energy-conservation-certification-rules-single-phase-static-electricity | https://www.cqc.com.cn/www/chinese/c/2017-08-09/548591.shtml
CQC31-482652-2018 Energy Conservation Certification Rules for High/Low Temperature Test Chambers | This policy contains energy conservation certification rules for high/low temperature test chambers. It applies to high and low temperature test chambers with a nominal volume of not more than 1.2 m³, a temperature change rate of not more than 5°C/min, and the lowest measured temperature of no less than -25°C. | China | Other | Voluntary | Endorsement Label | Entered into force, New | 2018 |  | October 2022 | Electricity | CQC3166-2018 | China Quality Certification Centre | Energy Efficiency | https://cprc-clasp.ngo/policies/cqc31-482652-2018-energy-conservation-certification-rules-highlow-temperature-test | https://www.cqc.com.cn/www/chinese/c/2019-04-26/554338.shtml
CQC31-482653-2018 Energy Conservation Certification Rules for Hot Aging Test Ovens | This policy contains energy conservation certification rules for hot aging test ovens. It applies to thermal hot air aging test chambers, electric heating drying ovens, and electric heat blast drying ovens with a nominal volume of not more than 1.2m³, powered by electricity and using air as the conduction medium. | China | Other | Voluntary | Endorsement Label | Entered into force, New | 2018 |  | October 2022 | Electricity | CQC3167-2018 | China Quality Certification Centre | Energy Efficiency | https://cprc-clasp.ngo/policies/cqc31-482653-2018-energy-conservation-certification-rules-hot-aging-test-ovens | https://www.cqc.com.cn/www/chinese/c/2019-04-26/554339.shtml
CQC31-499111-2020 Energy Conservation Certification Rules for Motorcycles and Electric Bicycles | This policy contains energy conservation certification rules for motorcycles and electric bicycles. It applies to L1 (electric drive), L3 (internal combustion engine drive + electric drive), L4 (internal combustion engine drive), and L5 (internal combustion engine drive) that are driven by internal combustion engines or electric drives and have obtained national compulsory product certification, and electric bicycles (electric drive only) that have obtained national compulsory product certification. | China | Mobility | Voluntary | Endorsement Label | Entered into force, Revised | 2015 | 2020 | October 2022 | Electricity | GB15744-2019 , GB/T 24157-2017 , CQC3174-2020 | China Quality Certification Centre | Energy Efficiency | https://cprc-clasp.ngo/policies/cqc31-499111-2020-energy-conservation-certification-rules-motorcycles-and-electric | https://www.cqc.com.cn/www/chinese/c/2021-03-11/512923.shtml
CQC31-541205-2018. Energy Efficiency Certification Rules for Data Center | Apply to data center used in productive activities | China | Servers | Voluntary | Endorsement Label | Entered into force, New | 2018 |  | May 2021 | Electricity | GB/T 32910.3-2016 | China Quality Certification Center (CQC) | Energy Efficiency | https://cprc-clasp.ngo/policies/cqc31-541205-2018-energy-efficiency-certification-rules-data-center | https://www.cqc.com.cn/www/chinese/c/2020-12-01/553498.shtml
CQC32-353224-2013 Water Conservation Certification Rules for Liquid Fabric Detergent | This policy contains water conservation certification rules for liquid fabric detergent. It applies liquid detergents prepared with various surfactants and auxiliaries and conforming to QB/T 1224-2012, including laundry detergents and silk wool detergents. This rule does not apply to non-washable and laundry pre-stain products. | China | Water | Voluntary | Endorsement Label | Entered into force, Revised | 2009 | 2013 | October 2022 | Water | QB/T 1224-2012 | China Quality Certification Centre | Water Efficiency | https://cprc-clasp.ngo/policies/cqc32-353224-2013-water-conservation-certification-rules-liquid-fabric-detergent | https://www.cqc.com.cn/www/chinese/c/2011-08-02/492636.shtml
CQC32-369491-2021. Water Conservation Certification Rules for Shower Heads | Apply to shower heads | China | Showers or Showerheads | Voluntary | Endorsement Label | Entered into force, New | 2021 |  | May 2021 | Other | GB 28378-2019; GB/T 23447-2009; GB/T 23448-2019 | China Quality Certification Center (CQC) | Water Efficiency | https://cprc-clasp.ngo/policies/cqc32-369491-2021-water-conservation-certification-rules-shower-heads | https://www.cqc.com.cn/dynamic/contentcore/resource/download?ID=39493
CQC32-372111-2021. Water Conservation Certification Rules for WC Pan | Apply to WC pan | China | Toilets | Voluntary | Endorsement Label | Entered into force, New | 2021 |  | May 2021 | Other | GB 25502-2017; GB 28377-2019; GB 30717-2019; GB 38448-2019 | China Quality Certification Center (CQC) | Water Efficiency | https://cprc-clasp.ngo/policies/cqc32-372111-2021-water-conservation-certification-rules-wc-pan | https://www.cqc.com.cn/dynamic/contentcore/resource/download?ID=39491
CQC32-372121-2013 Water Conservation Certification Rules for Flush tank and Flush tank fitting | Applies to Flush tank and Flush tank fitting that are mounted on cold water supply line of static pressure smaller than 0.6MPa and driven by water gravity. This includes flushing tank inlet valve and drain valve -as flushing tank fitting | China | Toilet Seats (Electric) | Voluntary | Endorsement Label | Entered into force, Revised | 2011 | 2017 | June 2021 | Electricity | GBT 26730-2011; GBT 6952-2015 | China Quality Certification Center (CQC) | Energy Efficiency | https://cprc-clasp.ngo/policies/cqc32-372121-2013-water-conservation-certification-rules-flush-tank-and-flush-tank-fitting | http://www.cqc.com.cn/www/chinese/c/2017-04-18/492667.shtml
CQC32-429111-2021. Water Conservation Certification Rules for Shower | Apply to showers | China | Showers or Showerheads | Voluntary | Endorsement Label | Entered into force, New | 2021 |  | May 2021 | Other | GB 28378-2019 | China Quality Certification Center (CQC) | Water Efficiency | https://cprc-clasp.ngo/policies/cqc32-429111-2021-water-conservation-certification-rules-shower | https://www.cqc.com.cn/dynamic/contentcore/resource/download?ID=39492
CQC32-432411-2016. Water Conservation Certification Rules for Flush Valve | Apply to flush valve | China | Taps or Faucets | Voluntary | Endorsement Label | Entered into force, New | 2016 |  | May 2021 | Other | GB 28379-2012 | China Quality Certification Center (CQC) | Water Efficiency | https://cprc-clasp.ngo/policies/cqc32-432411-2016-water-conservation-certification-rules-flush-valve | https://www.cqc.com.cn/www/chinese/c/2019-05-30/492659.shtml
CQC32-432414-2009. Water Conservation Certification Rules for Valves with Screwed Connections for Water-Heating System | Apply to valves with screwed connections for water-heating system | China | Taps or Faucets | Voluntary | Endorsement Label | Entered into force, New | 2009 |  | May 2021 | Other | GB/T 8464-2008 | China Quality Certification Center (CQC) | Water Efficiency | https://cprc-clasp.ngo/policies/cqc32-432414-2009-water-conservation-certification-rules-valves-screwed-connections-water | https://www.cqc.com.cn/www/chinese/c/2011-08-02/492612.shtml
CQC32-432421-2021. Water Conservation Certification Rules for Faucets | Apply to faucets | China | Taps or Faucets | Voluntary | Endorsement Label | Entered into force, New | 2021 |  | May 2021 | Other | GB 25501-2019; GB 18145-2014 | China Quality Certification Center (CQC) | Water Efficiency | https://cprc-clasp.ngo/policies/cqc32-432421-2021-water-conservation-certification-rules-faucets | https://www.cqc.com.cn/dynamic/contentcore/resource/download?ID=39490
CQC32-439154-2016 Water Conservation Certification Rules for Household and Similar Use Reverse Osmosis Drinking Water Treatment Purifiers | Applies to Household and Similar Use Reverse Osmosis Drinking Water Treatment Purifiers which use centralzized water supply such as as municipal tap water as water source; and use reverse osmosis membrane as the main purification unit. | China | Water Coolers | Voluntary | Endorsement Label | Entered into force, New | 2016 |  | June 2021 | Electricity | GB34914-2017 | China Quality Certification Center (CQC) | Energy Efficiency | https://cprc-clasp.ngo/policies/cqc32-439154-2016-water-conservation-certification-rules-household-and-similar-use-reverse | http://www.cqc.com.cn/www/chinese/c/2018-07-04/529526.shtml
CQC32-439154-2022 Water Conservation Certification Rules for Drinking Water Treatment Purifiers | This policy contains water conservation certification rules for drinking water treatment purifiers. It applies small water purifiers used in households or similar places with municipal tap water or other centralized raw water supplier and uses reverse osmosis membrane or nanofiltration membrane as the main purification element. It does not apply to large water purifiers with length, width, or height ≥2000 mm; mass ≥100 kg and net water flow ≥3 L/min. | China | Water Fixtures | Voluntary | Endorsement Label | Entered into force, Revised | 2016 | 2022 | October 2022 | Water | GB34914-2021 | China Quality Certification Centre | Water Efficiency | https://cprc-clasp.ngo/policies/cqc32-439154-2022-water-conservation-certification-rules-drinking-water-treatment | https://www.cqc.com.cn/www/chinese/c/2022-03-22/529526.shtml
CQC32-482631-2013. Water Conservation Certification Rules for Integrated Circuit Card Water Meter | Apply to integrated circuit card water meter | China | Household Meters | Voluntary | Endorsement Label | Entered into force, New | 2013 |  | May 2021 | Electricity | CJ/T 133-2012 | China Quality Certification Center (CQC) | Water Efficiency | https://cprc-clasp.ngo/policies/cqc32-482631-2013-water-conservation-certification-rules-integrated-circuit-card-water | https://www.cqc.com.cn/www/chinese/c/2011-08-02/492595.shtml
CQC61-445151-2015. CQC Mark Certification - Commercial gas cooking appliances | Applies to commercial gas-to-energy stoves with a rated thermal load of single burner not exceeding 60 kW and a nominal heat load of each burner not exceeding 80 kW. A nominal diameter should not be less than 600 mm. | China | Cooktops or Hobs | Voluntary | Endorsement Label | Entered into force, New | 2015 |  | June 2021 | Gas | GB 30531-2014 | China Quality Certification Center (CQC) | Energy Efficiency | https://cprc-clasp.ngo/policies/cqc61-445151-2015-cqc-mark-certification-commercial-gas-cooking-appliances | http://www.cqc.com.cn/www/chinese/c/2011-08-02/512311.shtml
CQC61-448104-2016. Energy Conservation and Environmentally-friendly Certification Rules for Household Refrigerators | Applies to motor-driven compressor type refrigerators that are for household use including those whose volume is bigger than 500L. Does NOT apply to built-in type exhibition type with a transparent door or other specialized types. | China | Refrigerators-Freezers | Voluntary | Endorsement Label | Entered into force, Revised | 1999 | 2016 | May 2021 | Electricity | GB 12021.2-2015; GB 19606-2004 | China Quality Certification Center (CQC) | Energy Efficiency | https://cprc-clasp.ngo/policies/cqc61-448104-2016-energy-conservation-and-environmentally-friendly-certification-rules | https://www.cqc.com.cn/www/chinese/c/2019-06-21/492745.shtml
CQC61-448117-2016 Energy Conservation and Environmentally-friendly Certification Rules for Household Refrigerators | This policy applies to enclosed motor-drive and compressed type household refrigerators. | China | Refrigerators-Freezers | Voluntary | Endorsement Label | Entered into force, Revised | 1999 | 2016 | August 2018 | Electricity | CQC 6104-2016 | China Quality Certification Center (CQC) | Energy Efficiency | https://cprc-clasp.ngo/policies/cqc61-448117-2016-energy-conservation-and-environmentally-friendly-certification-rules | http://www.cqc.com.cn/www/chinese/c/2016-08-15/536899.shtml
CQC61-448151-2018 Energy Conservation and Environmentally-friendly Certification Rules for Range Hood | Applies to venting type range hood products -except for intgrated kitchen; installed above cooker cooking range or appliances of similar purpose with the rated voltage not exceeding 250V. | China | Cooktops or Hobs | Voluntary | Endorsement Label | Entered into force, Revised | 2013 | 2018 | June 2021 | Electricity | CQC6101-2018 | China Quality Certification Center (CQC) | Energy Efficiency | https://cprc-clasp.ngo/policies/cqc61-448151-2018-energy-conservation-and-environmentally-friendly-certification-rules | http://www.cqc.com.cn/www/chinese/c/2018-05-08/498678.shtml
CQC61-448211-2015. CQC Mark Certification - domestic gas cooking appliances | Applies to products with rated load no bigger than 5.23kW for a single burner | China | Cooktops or Hobs | Voluntary | Endorsement Label | Entered into force, Revised | 2003 | 2015 | June 2021 | Gas | CQC 6151-2009 QB/T 1236-2008 GB 30720-2014 | China Quality Certification Center (CQC) | Energy Efficiency | https://cprc-clasp.ngo/policies/cqc61-448211-2015-cqc-mark-certification-domestic-gas-cooking-appliances | https://www.cqc.com.cn/www/chinese/c/2019-06-21/512168.shtml
CQC61-448261-2012. CQC Mark Certification - Domestic Solar Water Heating Systems | Applies to domestic solar water heating systems with storage tanks smaller than 0.6 m3 | China | Storage Water Heaters | Voluntary | Endorsement Label | Entered into force, Revised | 2002 | 2012 | June 2021 | Electricity | GB 26969-2011; GB/T 19141-2011 | China Quality Certification Center (CQC) | Energy Efficiency | https://cprc-clasp.ngo/policies/cqc61-448261-2012-cqc-mark-certification-domestic-solar-water-heating-systems | https://www.cqc.com.cn/www/chinese/c/2011-08-02/492677.shtml
CQC61-448262-2015 Energy Conservation and environmentally-friendly Certification rules for Domestic Gas Instantaneous Water Heater and Gas Fired Heating-hot Water Combi-boilers | Applies to gas fired Domestic Gas Instantaneous Water Heater - including condensation type- with heat load not larger than 70kW; Applies to gas fired Heaing-hot Water Combi-boilers -including ndensation type warm bath dual use boilers. | China | Boilers and Furnaces | Voluntary | Endorsement Label | Entered into force, New | 2015 |  | June 2021 | Gas | GB 20665-2015; CQC 5105-2015 | China Quality Certification Center (CQC) | Energy Efficiency | https://cprc-clasp.ngo/policies/cqc61-448262-2015-energy-conservation-and-environmentally-friendly-certification-rules | http://www.cqc.com.cn/www/chinese/c/2017-01-22/492743.shtml
CQC61-452628-2016. Energy Conservation and Environmentally-Friendly Certification Rules for Projectors | Applies to products of front projecting type with LCD and DMD | China | Projectors | Voluntary | Endorsement Label | Entered into force, New | 2009 | 2016 | May 2021 | Electricity | GB 32028-2015; CQC 6102-2016 | China Quality Certification Center (CQC) | Energy Efficiency | https://cprc-clasp.ngo/policies/cqc61-452628-2016-energy-conservation-and-environmentally-friendly-certification-rules | https://www.cqc.com.cn/www/chinese/c/2020-07-20/492563.shtml
CQC62-439112-2019. Certification Rules for Cooling Tower | Apply to cooling tower | China | Chillers - Cooler Towers | Voluntary | Endorsement Label | Entered into force, New | 2019 |  | May 2021 | Electricity | GB/T 7190.1-2018; GB/T 7190.2-2018; GB/T 18870-2011 | China Quality Certification Center (CQC) | Energy Efficiency | https://cprc-clasp.ngo/policies/cqc62-439112-2019-certification-rules-cooling-tower | https://www.cqc.com.cn/www/chinese/c/2019-05-29/494730.shtml
CQC62-448120-2020. Energy and Water Conservation Certification Rules for Dishwashers | Apply to dishwashers | China | Dishwashers | Voluntary | Endorsement Label | Entered into force, New | 2020 |  | May 2021 | Electricity | GB 38383-2019 | China Quality Certification Center (CQC) | Energy Efficiency, Water Efficiency | https://cprc-clasp.ngo/policies/cqc62-448120-2020-energy-and-water-conservation-certification-rules-dishwashers | https://www.cqc.com.cn/www/chinese/c/2021-03-22/556507.shtml
CQC62-448121-2013. CQC Mark Certification - Electric Washing Machines | Applies to household electric washing machines with washing capacity no larger than 13kg. Does NOT apply to those with washing capacity no larger than 1.0kg. | China | Washing Machines | Voluntary | Endorsement Label | Entered into force, Revised | 2003 | 2013 | June 2021 | Electricity | GB/T 4288 2008 GB 12021.4-2013 | China Quality Certification Center (CQC) | Energy Efficiency | https://cprc-clasp.ngo/policies/cqc62-448121-2013-cqc-mark-certification-electric-washing-machines | https://www.cqc.com.cn/www/chinese/c/2019-06-21/492565.shtml
CQC64-439141-2017 Safety and Performance and Energy Conservation Certification Rules For Household and Similar Use Outdoor Air System Equipment | Applies to Household and Similar Use Outdoor Air System Equipment with an air volume below 2000cubic meters per hour | China | Air Cleaners | Voluntary | Endorsement Label | Entered into force, Revised | 2014 | 2017 | August 2018 | Electricity | CQC6401-2017 4.3.1 and 4.3.2 | China Quality Certification Center (CQC) | Energy Efficiency | https://cprc-clasp.ngo/policies/cqc64-439141-2017-safety-and-performance-and-energy-conservation-certification-rules | http://www.cqc.com.cn/www/chinese/c/2017-04-13/544879.shtml
CQC64-439802-2018 Safety and Energy conservation certification rules for air source heat pump drying -dehumidifying unit | Applies to air source heat pump drying -dehumidifying unit | China | Dehumidifiers | Voluntary | Endorsement Label | Entered into force, Revised | 2014 | 2018 | June 2021 | Electricity | CQC6402-2018 | China Quality Certification Center (CQC) | Energy Efficiency | https://cprc-clasp.ngo/policies/cqc64-439802-2018-safety-and-energy-conservation-certification-rules-air-source-heat-pump | http://www.cqc.com.cn/www/chinese/c/2018-04-19/553403.shtml
CQC64-448157-2014. CQC Mark Certification - Air Cleaners | Air cleaners: single-phase rated voltage not exceeding 250V; other rated voltage not exceeding 450V | China | Air Cleaners | Voluntary | Endorsement Label | Entered into force, Revised | 2014 | 2015 | June 2021 | Electricity | GB/T 18801-2015 5.5.2 and 5.2 | China Quality Certification Center (CQC) | Energy Efficiency | https://cprc-clasp.ngo/policies/cqc64-448157-2014-cqc-mark-certification-air-cleaners | https://www.cqc.com.cn/www/chinese/c/2021-06-08/511616.shtml
CQC64-448160-2018 Energy and Water Conservation and Anti-microbial Certification Rules for Household and Similar Electrical Appliances - Electronic Toilets | Applies to electric toilets used by non-professionals in households schools stores; etc. | China | Toilet Seats (Electric) | Voluntary | Endorsement Label | Entered into force, Revised | 2008 | 2018 | June 2021 | Electricity | GBT23131-2008;GB21551.2-2010 | China Quality Certification Center (CQC) | Energy Efficiency | https://cprc-clasp.ngo/policies/cqc64-448160-2018-energy-and-water-conservation-and-anti-microbial-certification-rules | http://www.cqc.com.cn/www/chinese/c/2018-01-29/552296.shtml
CWL 02-2020 Intelligent toilets | This policy contains water efficiency label requirements for intelligent toilets. It applies to smart toilets installed on cold water pipelines in building facilities with a water supply pressure between 0.1~0.6 MPa. | China | Toilets | Mandatory | Comparative Label | Entered into force, New | 2020 |  | October 2022 | Water | GB 38448 | National Development and Reform Commission (NDRC) | Water Efficiency | https://cprc-clasp.ngo/policies/cwl-02-2020-intelligent-toilets | http://www.waterlabel.org.cn/userfiles/2/files/cms/article/2020/10/%E6%99%BA%E8%83%BD%E5%9D%90%E4%BE%BF%E5%99%A8%E6%B0%B4%E6%95%88%E6%A0%87%E8%AF%86%E5%AE%9E%E6%96%BD%E8%A7%84%E5%88%99.pdf
CWL 02-2021 Water purifiers |  | China | Water Fixtures | Mandatory | Comparative Label | Entered into force, New | 2021 |  | October 2022 | Water | GB 34914-2021 | National Development and Reform Commission (NDRC) | Water Efficiency | https://cprc-clasp.ngo/policies/cwl-02-2021-water-purifiers | https://www.ndrc.gov.cn/xxgk/zcfb/ghxwj/202112/P020211213405201806707.pdf
Draft 2025 Energy Code Express Terms | This document is a pre-rulemaking draft of the Express Terms for the 2025 update to the California Energy Code (Part 6 of California's Building Standards Code). It contains heat pump and control requirements for commercial and residential buildings in the state of California. | California | Heat Pumps, Air Conditioning | Mandatory | Building Code | Under development |  |  | February 2024 | Electricity |  | California Energy Commission | AC-to-heat pump | https://cprc-clasp.ngo/policies/draft-2025-energy-code-express-terms | https://efiling.energy.ca.gov/GetDocument.aspx?tn=252915&DocumentContentId=88051
Energy efficiency limit values ​​and energy efficiency grades for high voltage three-phase cage-type asynchronous motors | This policy defines minimum allowable values of energy efficiency and energy efficiency grades for cage three-phase high voltage induction motors. | China | 3-Phase Motors | Mandatory | Minimum Performance Standard | Entered into force, Revised | 2018 | 2024 | December 2024 | Electricity |  | China Quality Certification Center (CQC) | Energy Efficiency, Industrial Sector | https://cprc-clasp.ngo/policies/energy-efficiency-limit-values-and-energy-efficiency-grades-high-voltage-three-phase-cage | https://std.samr.gov.cn/gb/search/gbDetailed?id=208DEC46F6A847EEE06397BE0A0AA4A0
ENERGY STAR Program Requirements for Audio/Video Version 3.0 | To be eligible for ENERGY STAR qualification under this specification a product must meet the definition of an AV Product or Dedicated Audio DSP Device. AV Product is a mains-connected product that offers audio amplification and or optical disc drive functions. A Dedicated Audio DSP Device is a device that: provides audio digital signal processing as its primary function; provides support for RS-232; Ethernet; WiFi; IEEE-1394 FireWire or similar protocol for hard-wired or wireless remote control; and does not provide audio amplification. | United States of America*, Canada | Home Theater Equipment | Voluntary | Endorsement Label | Entered into force, Revised | 2002 | 2014 | October 2022 | Electricity | ENERGY STAR Test Method for Audio/Video, Rev. July-2012 | ENERGY STAR | Energy Efficiency | https://cprc-clasp.ngo/policies/energy-star-program-requirements-audiovideo-version-30 | https://www.energystar.gov/products/spec/audiovideo_specification_version_3_0_pd
ENERGY STAR Program Requirements for Clothes Dryers Version 1.1 | Products that meet the definition of an Electric Clothes Dryer or Gas Clothes Dryer, and the definition of a consumer product, as specified in the policy document are eligible for ENERGY STAR qualification, with the exception of: Commercial Clothes Dryers, Water-Cooled Ventless Clothes Dryers, Combination Allin-One Washer-Dryers, and Residential Clothes Washers with an Optional Dry Cycle. | United States of America*, Canada | Clothes Dryers | Voluntary | Endorsement Label | Entered into force, Revised | 2014 | 2017 | October 2022 | Electricity, Gas | 10 CFR 430, Subpart B, Appendix D2 | ENERGY STAR | Energy Efficiency | https://cprc-clasp.ngo/policies/energy-star-program-requirements-clothes-dryers-version-11 | https://www.energystar.gov/products/clothes_dryers/partners
ENERGY STAR Program Requirements for Clothes Washers Version 8.1 | Products that meet the definition of a Residential Clothes Washer or Commercial Clothes Washer as specified in the policy document are eligible for ENERGY STAR qualification, with the exception of: i) products with a clothes container volume of less than 1.6 cubic feet, ii) products configured in any way other than a front- or top-loading design, iii) Combination All-in-One Washer-Dryers, iv) Residential Clothes Washers with an Optional Dry Cycle, and v) Commercial Clothes Washers with a clothes container volume larger than 6.0 cubic feet | United States of America*, Canada | Washing Machines | Voluntary | Endorsement Label | Entered into force, Revised | 1997 | 2018 | October 2022 | Electricity | 10 CFR 430, Subpart B, Appendix J2; 10 CFR 430, Subpart B, Appendix J1 | ENERGY STAR | Energy Efficiency, Water Efficiency | https://cprc-clasp.ngo/policies/energy-star-program-requirements-clothes-washers-version-81 | https://www.energystar.gov/products/clothes_washers/partners
ENERGY STAR Program Requirements for Commercial Coffee Brewer Version 1.1 | Products, that meet the definitions of Type II* Commercial Coffee Brewers as specified in the policy document, including Satellite Coffee Brewers without a heated docking station, are eligible for ENERGY STAR certification. Type II: A batch commercial coffee brewer designed to use loose, ground coffee and a re-usable or single-use coffee filter, and has a standard brew volume of >24 to 384 fluid ounces per brew event. Type II brewers shall not use disposable packages of pre-ground coffee. | United States of America*, Canada | Coffee Machines | Voluntary | Endorsement Label | Entered into force, Revised | 2016 | 2018 | October 2022 | Electricity | ASTM F-2990-12 | ENERGY STAR | Energy Efficiency | https://cprc-clasp.ngo/policies/energy-star-program-requirements-commercial-coffee-brewer-version-11 | https://www.energystar.gov/sites/default/files/Commercial%20Coffee%20Brewers%20Version%201.1%20Specification_2.pdf
ENERGY STAR Program Requirements for Commercial Dishwashers Version 2.0 | Products that meet the definition of a Commercial Dishwasher as specified in the policy document are eligible for ENERGY STAR qualification, including: under counter; single tank, door type; single tank conveyor; multiple tank conveyor and flight type machines. Glasswashing machines; pot, pan, and utensil machines; and dual sanitizing machines are also eligible. Only those under counter machines designed for wash cycles of 10 minutes or less are eligible for ENERGY STAR. Version 2.0 specification only covers electric models. Dishwashers intended for use in residential or laboratory applications are not eligible for ENERGY STAR under this product specification. Steam, gas, and other non-electric models cannot qualify for ENERGY STAR under this Version 2.0. | United States of America* | Dishwashers | Voluntary | Endorsement Label | Entered into force, Revised | 2007 | 2012 | June 2021 | Electricity | ENERGY STAR Test Method for Commercial Dishwashers Rev. May-2012 | ENERGY STAR | Energy Efficiency, Water Efficiency | https://cprc-clasp.ngo/policies/energy-star-program-requirements-commercial-dishwashers-version-20 | https://www.energystar.gov/products/commercial_food_service_equipment/commercial_dishwashers/partners
ENERGY STAR Program Requirements for Commercial Fryers Version 3.0 | Products that meet the definition of a Commercial Open Deep-Fat Fryer that are countertop; floor type; or drop-in designe are eligible for ENERGY STAR certification under this specification; with the exception of Fryers with vats measuring less than 12 inches wide or greater tan 24 inches wide. | Canada, United States of America* | Fryers | Voluntary | Endorsement Label | Entered into force, Revised | 2011 | 2016 | June 2021 | Electricity | ASTM Standard F1361-07 (2013); ASTM Standard F2144-09 | ENERGY STAR | Energy Efficiency | https://cprc-clasp.ngo/policies/energy-star-program-requirements-commercial-fryers-version-30 | https://www.energystar.gov/products/commercial_food_service_equipment/commercial_fryers/partners
ENERGY STAR Program Requirements for Commercial Griddles Version 1.2 | Products that meet the definitions of a Single-Sided and Double-Sided Commercial Griddle are eligible for ENERGY STAR qualification; with the exception of Griddles with manual controls and fry-top ranges. | Canada, United States of America* | Griddles | Voluntary | Endorsement Label | Entered into force, Revised | 2009 | 2020 | June 2021 | Electricity | ASTM F1275-14; ASTM F1605-14 | ENERGY STAR | Energy Efficiency | https://cprc-clasp.ngo/policies/energy-star-program-requirements-commercial-griddles-version-12 | https://www.energystar.gov/products/commercial_food_service_equipment/commercial_griddles/partners
ENERGY STAR Program Requirements for Commercial Hot Food Holding Cabinets Version 2.0 | Products that meet the definition of a Commercial Hot Food Holding Cabinet as specified in the policy document are eligible for ENERGY STAR qualification under this specification. Dual function equipment (e.g., cook-and-hold and proofing units), heated transparent merchandising cabinets, and drawer warmers are not eligible for ENERGY STAR. | Canada, United States of America* | Hot Food Holding Cabinets | Voluntary | Endorsement Label | Entered into force, Revised | 2003 | 2011 | June 2021 | Electricity | ASTM Standard F2140-11 | ENERGY STAR | Energy Efficiency | https://cprc-clasp.ngo/policies/energy-star-program-requirements-commercial-hot-food-holding-cabinets-version-20 | https://www.energystar.gov/products/commercial_food_service_equipment/commercial_hot_food_holding_cabinets/partners
ENERGY STAR Program Requirements for Commercial Ice Makers Version 3.0 | Products that meet the definition of an Automatic Commercial Ice Maker as specified in the policy document that are air-cooled batch or continuous type, and of IMH, RCU, or SCU design, are eligible for ENERGY STAR qualification, with the exception of products listed in Section 2.B. Air-cooled RCUs designed for connection to remote rack compressors that are alternately sold (with the same model number) with a dedicated remote condensing unit are also eligible for ENERGY STAR qualification (based on measured performance with the associated dedicated condensing unit). | Canada, United States of America* | Ice Machines | Voluntary | Endorsement Label | Entered into force, Revised | 2008 | 2018 | June 2021 | Electricity | 10 CFR Part 431.134 | ENERGY STAR | Energy Efficiency | https://cprc-clasp.ngo/policies/energy-star-program-requirements-commercial-ice-makers-version-30 | https://www.energystar.gov/products/commercial_food_service_equipment/commercial_ice_makers/partners
ENERGY STAR Program Requirements for Commercial Ovens Version 2.2 | Products that meet the definitions of a Commercial Oven and Convection Oven, Combination Oven, or Rack Oven as specified in the specification document are eligible for ENERGY STAR qualification, with the exception of products listed in Section 2.B. The following sub-types are eligible: a. Full-size gas and half- and full-size electric convection ovens, b. Half- and full-size gas combination ovens with a pan capacity ≥ 6, c. Half- and full-size electric combination ovens with a pan capacity ≥ 5 and ≤ 20, and d. Single and double gas rack ovens | Canada, United States of America* | Ovens | Voluntary | Endorsement Label | Entered into force, Revised | 2009 | 2015 | June 2021 | Electricity | ASTM F1496-13; ASTM F2861-14; ASTM F2093-11 | ENERGY STAR | Energy Efficiency | https://cprc-clasp.ngo/policies/energy-star-program-requirements-commercial-ovens-version-22 | https://www.energystar.gov/products/commercial_food_service_equipment/commercial_ovens/partners
ENERGY STAR Program Requirements for Commercial Packaged Boilers Version 1.0 | Only products that meet the definitions of both a commercial boiler and packaged boiler as specified in the policy document; which are marketed for sale in the commercial market are eligible for ENERGY STAR certification under this specification. Commercial Boiler: A type of packaged low pressure boiler with a capacity at full load rated input of 300 000 Btu per hour or more which is distributed in commerce: for heating or space conditioning applications in commercial buildings; or for service water heating in buildings excluding those products that meet the definition of Hot Water Supply Boiler. Packaged Boiler: A boiler that is shipped complete with heating equipment; mechanical draft equipment and automatic controls in one or more sections but is not custom designed and or field constructed. | Canada, United States of America* | Boilers and Furnaces | Voluntary | Endorsement Label | Entered into force, New | 2016 |  | June 2021 | Gas, Oil | 10 CFR Part 431.86; UL 795 or ANSI Z21.13-2014/CSA 4.9 | ENERGY STAR | Energy Efficiency | https://cprc-clasp.ngo/policies/energy-star-program-requirements-commercial-packaged-boilers-version-10 | https://www.energystar.gov/products/heating_cooling/commercial_boilers/partners
ENERGY STAR Program Requirements for Commercial Refrigerators and Freezers Version 4.0 | Products that (1) meet the definitions of a Commercial Refrigerator, Freezer, and Refrigerator-Freezer, or Commercial Hybrid; and (2) fall under the eligible equipment class designations in Section 2.A.a-h, or a combination of equipment classes in the policy document, are eligible for ENERGY STAR certification. Examples of product types that are eligible for qualification include: reach-in, roll-in, or passthrough units; merchandisers; under-counter units; hybrid units; milk coolers; back bar coolers; bottle coolers; glass frosters; deep well units; beer-dispensing or direct draw units; and bunker freezers. | Canada, United States of America* | Refrigerators-Freezers, Freezers-only | Voluntary | Endorsement Label | Entered into force, Revised | 2001 | 2013 | June 2021 | Electricity | 10 CFR Part 431 Subpart C, 10 CFR Part 431.64, and 10 CFR Part 431.66(d) | ENERGY STAR | Energy Efficiency | https://cprc-clasp.ngo/policies/energy-star-program-requirements-commercial-refrigerators-and-freezers-version-40 | https://www.energystar.gov/products/commercial_food_service_equipment/commercial_refrigerators_freezers/partners
ENERGY STAR Program Requirements for Commercial Steam Cookers Version 1.2 | Products that meet the definition of a Commercial Steam Cooker are eligible for ENERGY STAR. Also referred to as a “compartment steamer,” a device with one or more food steaming compartments in which the energy in the steam is transferred to the food by direct contact. May include countertop models, wall-mounted models and floor-models mounted on a stand, pedestal or cabinet-style base. | Canada, United States of America* | Steam Cookers | Voluntary | Endorsement Label | Entered into force, Revised | 2003 |  | June 2021 | Electricity | ASTM Standard F1484-99 | ENERGY STAR | Energy Efficiency | https://cprc-clasp.ngo/policies/energy-star-program-requirements-commercial-steam-cookers-version-12 | https://www.energystar.gov/products/commercial_food_service_equipment/commercial_steam_cookers/partners
ENERGY STAR Program Requirements for Commercial Water Heaters Version 2.0 | Only products that meet the definition of a commercial water heater as specified in the policy document and which are marketed for sale in the commercial market are eligible for ENERGY STAR certification. The following products are not eligible for certification under this specification: oil fired water heaters, combined heating/cooling and hot water systems, and storage water heaters with greater than 140 gallons of capacity (heat pump water heaters designed to operate in conjunction with tanks or storage type water heaters are exempt from this exclusion). | Canada, United States of America* | Instantaneous Water Heaters, Storage Water Heaters | Voluntary | Endorsement Label | Entered into force, Revised | 2013 | 2018 | June 2021 | Electricity, Gas | 10 CFR 431.106 | ENERGY STAR | Energy Efficiency | https://cprc-clasp.ngo/policies/energy-star-program-requirements-commercial-water-heaters-version-20 | https://www.energystar.gov/products/water_heaters/commercial_water_heaters/partners
ENERGY STAR Program Requirements for Computer Servers Version 3.0 | A product must meet the definition of a Computer Server provided in Section 1 of the policy document to be eligible for ENERGY STAR certification under this specification. Eligibility under Version 3.0 is limited to Blade-, Multi-node, Rack-mounted, or Pedestal form factor computer servers with no more than four processor sockets in the computer server (or per blade or node in the case of blade or multi-node servers). | Canada, United States of America*, Japan | Servers | Voluntary | Endorsement Label | Entered into force, Revised | 2013 | 2020 | June 2021 | Electricity | ENERGY STAR Test Method for Computer Servers (Rev. Sept-2018); SPEC most current SERT | ENERGY STAR | Energy Efficiency | https://cprc-clasp.ngo/policies/energy-star-program-requirements-computer-servers-version-30 | https://www.energystar.gov/products/data_center_equipment/enterprise_servers/partners
ENERGY STAR Program Requirements for Computers Version 8.0 | Products that meet the definition of a Computer and one of the following Product Type definitions are eligible for ENERGY STAR certification: Desktop Computers and Integrated Desktop Computers; Notebook Computers; Slates/Tablets; Portable All-In-One Computers; Workstations; and Thin Clients. | Canada, United States of America*, Japan, Taiwan of China, Switzerland | Computers | Voluntary | Endorsement Label | Entered into force, Revised | 1994 | 2020 | June 2021 | Electricity | ENERGY STAR Test Method for Computers, Rev. March-2016 | ENERGY STAR | Energy Efficiency | https://cprc-clasp.ngo/policies/energy-star-program-requirements-computers-version-80 | https://www.energystar.gov/products/office_equipment/computers/partners
ENERGY STAR Program Requirements for Connected Thermostats Version 1.0 | Only products that meet the definition of a CT product as specified in the policy document are eligible for ENERGY STAR certification. CT products provided as part of a larger product offering such as a home security system may be certified but will be subject to specific labeling requirements. Connected Thermostat (CT) Product: For the purposes of this specification the CT product includes the CT device in the home with associated firmware; which is assumed to be updated during the time the CT device is used in the home; as well as a CT service supported by hardware and software outside of the home. The CT service would typically provide web and smart phone based thermostat control. | Canada, United States of America* | Climate Controls | Voluntary | Endorsement Label | Entered into force, New | 2016 |  | June 2021 | Electricity | IEC 62301, Ed. 2.0, 2011-01; ENERGY STAR Method to Demonstrate Connected Thermostat Field Savings V1.0 | ENERGY STAR | Energy Efficiency | https://cprc-clasp.ngo/policies/energy-star-program-requirements-connected-thermostats-version-10 | https://www.energystar.gov/products/connected_thermostats/partners
ENERGY STAR Program Requirements for Data Center Storage Version 2.0 | Products that meet all of the following conditions are eligible for ENERGY STAR certification, with the exception of products listed in Section 2.2: i. meet the definition of a Storage Product provided in Section 1 of the policy document; ii. are comprised of one or more SKUs and be able to be purchased in a single order from a storage product vendor; iii. are characterized within the Disk Set Online categories 2, 3, or 4 and NVSS Set Disk Access categories Online 2, 3 or 4 with the following additional criteria: a) contain a controller with advanced data recovery capability b) support Block I/O and/or File I/O storage functions; and c) implement scale-up or scale-out storage. | Canada, United States of America* | Servers | Voluntary | Endorsement Label | Entered into force, Revised | 2009 | 2018 | June 2021 | Electricity | ENERGY STAR Test Method for Data Center Storage Equipment, Rev. May 2018 | ENERGY STAR | Energy Efficiency | https://cprc-clasp.ngo/policies/energy-star-program-requirements-data-center-storage-version-20 | https://www.energystar.gov/products/data_center_equipment/data_center_storage/partners
ENERGY STAR Program Requirements for Decorative Light Strings Version 1.5 | Products that meet the definition of a Decorative Light String as specified below are eligible for ENERGY STAR qualification, with the exception of rope lighting (non-replaceable series and series/parallel connected lamps fully enclosed and sealed within a flexible polymeric tube or extrusion), and replacement lamps. ENERGY STAR qualified decorative light strings attached to decorative forms are also eligible for the ENERGY STAR. Decorative Light String: A string of lamps that operates on AC power in North America (120 V RMS AC; 60 Hz) or via a power adapter or controller that connects directly to AC power and is used for decorative, residential lighting purposes. The lamps may be replaceable or sealed into the lamp holder/wiring harness. | Canada, United States of America* | Non-Directional lamps | Voluntary | Endorsement Label | Entered into force, New | 2007 | 2008 | June 2021 | Electricity | ENERGY STAR Test Method for Decorative Light Strings, December 2011 (Annex A); CIE 084-1989; ASTM G 154 – 06; UL 588; CSA C22.2 No. 37 | ENERGY STAR | Energy Efficiency | https://cprc-clasp.ngo/policies/energy-star-program-requirements-decorative-light-strings-version-15 | https://www.energystar.gov/products/lighting_fans/decorative_light_strings/partners
ENERGY STAR Program Requirements for Dehumidifiers Version 5.0 | Products that meet the definition of a dehumidifier as specified in the policy document, including standalone and whole house units, are eligible for ENERGY STAR qualification. Dehumidifiers with daily water-removal capacities greater than 185 U.S. pints/87.5 liters are not eligible. | Canada, United States of America* | Dehumidifiers | Voluntary | Endorsement Label | Entered into force, Revised | 2012 | 2019 | June 2021 | Electricity | 10 CFR Appendix X to Subpart B of Part 430 | ENERGY STAR | Energy Efficiency | https://cprc-clasp.ngo/policies/energy-star-program-requirements-dehumidifiers-version-50 | https://www.energystar.gov/products/appliances/dehumidifiers/partners
ENERGY STAR Program Requirements for Displays Version 8.0 | Products that meet the definition of a Display and are powered directly from AC mains; an External Power Supply; or Standard DC are eligible for ENERGY STAR certification. Typical products that would be eligible for certification under this specification include: Monitors; Signage Displays; and Signage Displays and Monitors with Plug-in Modules. | Canada, United States of America*, Japan, Taiwan of China | Displays | Voluntary | Endorsement Label | Entered into force, Revised | 1992 | 2020 | June 2021 | Electricity | ENERGY STAR Test Method for Determining Display Energy Rev. Sep-2015; ICDM Information Display Measurements Standard Version 1.03; CTA-2037-A; VESA High performance Monitor and Display Compliance Test Specification (DisplayHDR CTS) Version 1.0 | ENERGY STAR | Energy Efficiency | https://cprc-clasp.ngo/policies/energy-star-program-requirements-displays-version-80 | https://www.energystar.gov/products/office_equipment/displays/partners
ENERGY STAR Program Requirements for Exterior and Interior Storm Windows Version 1.0 | Products that meet the definition of exterior and interior storm windows that are intended for use in residential buildings as specified herein and are eligible for ENERGY STAR certification, with the exception of: exterior storm windows without weep holes or other features that allow moisture to drain from between the storm window and primary window; storm windows that are intended for non-residential buildings; storm doors; and partial components of an exterior or interior storm window. | United States of America* | Windows | Voluntary | Endorsement Label | Entered into force, New | 2018 |  | June 2021 | Other | NFRC 301; NFRC 300; AERC 1.2 in accordance with ASTM E283 | ENERGY STAR | Energy Efficiency | https://cprc-clasp.ngo/policies/energy-star-program-requirements-exterior-and-interior-storm-windows-version-10 | https://www.energystar.gov/products/building_products/stormwindows/partners
ENERGY STAR Program Requirements for Furnaces Version 4.1 | Products that meet the definition of a Residential Furnace as specified in the policy document are eligible for ENERGY STAR certification, with the exception of Furnaces intended only for commercial installation and/or with a rating of 225 000 Btu per hour energy or higher. Only non-weatherized furnaces approved for residential installation are eligible. | Canada, United States of America* | Boilers and Furnaces | Voluntary | Endorsement Label | Entered into force, Revised | 1995 | 2013 | June 2021 | Gas, Oil | 10 CFR Part 430 Appendix N; ANSI/ASHRAE 193-2010 | ENERGY STAR | Energy Efficiency | https://cprc-clasp.ngo/policies/energy-star-program-requirements-furnaces-version-41 | https://www.energystar.gov/products/heating_cooling/furnaces/partners
ENERGY STAR Program Requirements for Geothermal Heat Pumps Version 3.2 | Included Products: Open loop; closed loop; and DGX products that meet the definition of a Geothermal Heat Pump as specified in the policy document are eligible for ENERGY STAR qualification; with the exception of Geothermal heat pumps intended for commercial use. | Canada, United States of America* | Central ACs | Voluntary | Endorsement Label | Entered into force, New | 2001 | 2012 | June 2021 | Electricity | ISO 13256-1-1998; ISO 13256-2-1998; ANSI/AHRI 870-2016 | ENERGY STAR | Energy Efficiency | https://cprc-clasp.ngo/policies/energy-star-program-requirements-geothermal-heat-pumps-version-32 | https://www.energystar.gov/products/heating_cooling/heat_pumps_geothermal/partners
ENERGY STAR Program Requirements for Imaging Equipment Version 3.1 | Commercially-available products that meet one of the Imaging Equipment definitions in Section 1.A of the policy document and are capable of being powered from (1) a wall outlet, (2) a data or network connection, or (3) both a wall outlet and a data or network connection, are eligible for ENERGY STAR qualification, with the exception of products listed in Section 2.2. | Canada, United States of America*, Japan, Taiwan of China, Switzerland | Imaging Equipment | Voluntary | Endorsement Label | Entered into force, Revised | 2001 | 2019 | June 2021 | Electricity | ENERGY STAR Imaging Equipment Test Method, Rev. Sep-2014 | ENERGY STAR | Energy Efficiency | https://cprc-clasp.ngo/policies/energy-star-program-requirements-imaging-equipment-version-31 | https://www.energystar.gov/products/office_equipment/imaging_equipment/partners
ENERGY STAR Program Requirements for Laboratory Grade Refrigerators and Freezers Version 1.1 | Products that meet the definitions Laboratory Grade Refrigerator; Laboratory Grade Freezer; and Ultra-Low-Temperature Laboratory Grade Freezer are eligible for ENERGY STAR certification under this standard. This may include refrigerators and freezers that operate without a compressor. Products that are covered under other ENERGY STAR product specifications are not eligible for qualification under this specification. | Canada, United States of America* | Lab Grade Refrigerators and Freezers | Voluntary | Endorsement Label | Entered into force, Revised | 2016 | 2016 | June 2021 | Electricity | ENERGY STAR Test Method for Laboratory Grade Refrigerators, Freezers, and Ultra-Low Temperature Freezers | ENERGY STAR | Energy Efficiency | https://cprc-clasp.ngo/policies/energy-star-program-requirements-laboratory-grade-refrigerators-and-freezers-version-11 | https://www.energystar.gov/products/other/laboratory_grade_refrigerators_and_freezers/partners
ENERGY STAR Program Requirements for Lamps (Light Bulbs) Version 2.1 | The ENERGY STAR Lamps specification scope includes the lamp types intended to replace incandescent lamps as outlined in Table 1. The scope of this specification is limited to lamps with: Integrated ballasts and drivers intended to be connected to the electric power grid with the following ANSI standard base types: E26, E26d, E17, E11, E12, G4, G9, GU10, GU24, GU5.3, and GX5.3; and Rated nominal operating voltages of 120, 240 or 277 VAC, or 12 or 24 VAC or VDC. | Canada, United States of America* | Non-Directional lamps, Directional Lamps | Voluntary | Endorsement Label | Entered into force, New | 2017 |  | June 2021 | Electricity | See policy document for full list | ENERGY STAR | Energy Efficiency | https://cprc-clasp.ngo/policies/energy-star-program-requirements-lamps-light-bulbs-version-21 | https://www.energystar.gov/products/light_bulbs/partners
ENERGY STAR Program Requirements for Large Network Equipment Version 1.1 | Products that meet the definition of Large Network Equipment, a device whose primary function is to pass Internet Protocol traffic among various network interfaces/ports, are eligible for ENERGY STAR certification under this specification. Products explicitly excluded from Version 1.1 are products that contain greater than four Physical Network Ports that have 100 Gb/s or higher link rate capability, as well as the following products: i. Small Network Equipment; ii. Computer Servers, including blade switches sold within a Blade Server configuration; iii. Storage Products, including Blade Storage; iv. Storage Networking Products; v. Security Appliances; vi. Access Point Controllers; vii. DSLAM/CMTS equipment; viii. Network Caching Devices; and ix. Load Balancing Devices. | Canada, United States of America* | Networking Equipment | Voluntary | Endorsement Label | Entered into force, Revised | 2016 | 2016 | June 2021 | Electricity | ENERGY STAR Test Method for Large Network Equipment (Rev. December-2015) | ENERGY STAR | Energy Efficiency | https://cprc-clasp.ngo/policies/energy-star-program-requirements-large-network-equipment-version-11 | https://www.energystar.gov/products/data_center_equipment/large_network_equipment/partners
ENERGY STAR Program Requirements for Light Commercial HVAC Version 3.1 | Air-cooled, three-phase, split system (i.e., any central air conditioner or central air-conditioning heat pump in which one or more of the major assemblies are separate from the others) and single package (i.e., any central air conditioner or central air-conditioning heat pump in which all the major assemblies are enclosed in one cabinet) central air conditioners, heat pumps, gas/electric package units, and variable refrigerant flow (VRF) multi-split systems with capacity rated at or above 65,000 Btu/h and below 240,000 Btu/h that meet the definitions specified in the policy document are eligible for ENERGY STAR certification, with the exception of products listed in Section 2.B. | Canada, United States of America* | Central ACs | Voluntary | Endorsement Label | Entered into force, New | 2001 | 2018 | June 2021 | Electricity | 10 CFR part 431, Subpart F 431.96 | ENERGY STAR | Energy Efficiency | https://cprc-clasp.ngo/policies/energy-star-program-requirements-light-commercial-hvac-version-31 | https://www.energystar.gov/products/heating_cooling/light_commercial_heating_cooling/partners
ENERGY STAR Program Requirements for Luminaires Version 2.2 | The ENERGY STAR Luminaires specification is limited to residential type lighting products; however to the extent that products that fall under the scope of this specification are sold into the commercial market; they may be included and listed appropriately for the applicable end user. Certification is limited to luminaires below a total input power of 250 watts intended to be connected directly to the electric power grid. Among the included products: inseparable SSL Luminaires; Accent Lights; Cove Mount and Under Cabinet Lights; Downlights; Outdoor Lighting; Portable Desk Task Lights; wall sconces and retrofits; ceiling mount and retrofits; etc. | Canada, United States of America* | Non-Directional lamps, Directional Lamps | Voluntary | Endorsement Label | Entered into force, Revised | 2012 | 2019 | June 2021 | Electricity | See policy document for full list | ENERGY STAR | Energy Efficiency | https://cprc-clasp.ngo/policies/energy-star-program-requirements-luminaires-version-22 | https://www.energystar.gov/products/lighting_fans/light_fixtures/partners
ENERGY STAR Program Requirements for Pool Pumps Version 3.1 | Products, with the exception of products listed in Section 2.2 Excluded Products, that are single phase with a Rated Hydraulic Horsepower (hhp) of >0 and | Canada, United States of America* | Pool Pumps | Voluntary | Endorsement Label | Entered into force, Revised | 2014 | 2021 | June 2021 | Electricity | 10 CFR 431.464(b); Section 6.3 of ENERGY STAR Pool Pumps Test Method (Rev. Jan-2013); ENERGY STAR Pool Pumps Test Method to Validate Demand Response (Rev. May-2021) | ENERGY STAR | Energy Efficiency | https://cprc-clasp.ngo/policies/energy-star-program-requirements-pool-pumps-version-31 | https://www.energystar.gov/products/spec/pool_pumps_specification_version_2_0_pd
ENERGY STAR Program Requirements for Refrigerated Beverage Vending Machines Version 4.0 | Products that meet the definitions of a Refrigerated Beverage Vending Machine and Class A, Class B, Combination A, or Combination B, including new and rebuilt, as specified in the policy document are eligible for ENERGY STAR certification, with the exception of products listed in Section 2.B. | Canada, United States of America* | Refrigerated Vending Machines | Voluntary | Endorsement Label | Entered into force, Revised | 2004 | 2020 | June 2021 | Electricity | 10 CFR Part 431 Subpart Q, Appendix B | ENERGY STAR | Energy Efficiency | https://cprc-clasp.ngo/policies/energy-star-program-requirements-refrigerated-beverage-vending-machines-version-40 | https://www.energystar.gov/products/other/vending_machines/partners
ENERGY STAR Program Requirements for Residential Air Source Heat Pump (ASHPs) and Central Air Conditioner Equipment Version 5.0 | Single package, split system, and gas/electric package units that meet the definitions of an ASHP or central air conditioner as specified in the policy document are eligible for ENERGY STAR qualification, with the exception of products listed in Section 2.B. Units may be intended for installation into a duct system, or may be ductless. Three phase central air conditioners and ASHPs, and products rated at 65,000 Btu/h or above are not eligible for ENERGY STAR. | Canada, United States of America* | Central ACs | Voluntary | Endorsement Label | Entered into force, Revised | 1995 | 2015 | June 2021 | Electricity | 10 CFR part 430 Subpart B, Appendix M | ENERGY STAR | Energy Efficiency | https://cprc-clasp.ngo/policies/energy-star-program-requirements-residential-air-source-heat-pump-ashps-and-central-air | https://www.energystar.gov/products/heating_cooling/air_conditioning_central/partners
ENERGY STAR Program Requirements for Residential Boilers Version 3.0 | Products that meet the definitions of a residential boiler and combination space-heating and water heating appliance as specified in the policy document are eligible for ENERGY STAR certification. Residential Boiler: A self-contained fuel burning appliance, with input less than 300 000 Btu per hour and operating at or below 160 psig water pressure and 250F water temperature, to supply low pressure steam or hot water for space heating applications. A heating unit that meets this definition and also provides hot water for domestic or other use is considered a combination space-heating and water heating appliance for purposes of this agreement. | Canada, United States of America* | Boilers and Furnaces | Voluntary | Endorsement Label | Entered into force, Revised | 1996 | 2014 | June 2021 | Gas, Oil | 10 CFR part 430 Subpart B, Appendix N | ENERGY STAR | Energy Efficiency | https://cprc-clasp.ngo/policies/energy-star-program-requirements-residential-boilers-version-30 | https://www.energystar.gov/products/heating_cooling/boilers/partners
ENERGY STAR Program Requirements for Residential Ceiling Fans and Ceiling Fan Light Kits Version 4.0 | Products that meet the definition of a Residential Ceiling Fan, Low Mount High-Speed Small-Diameter Ceiling Fan, or Ceiling Fan Light Kit as specified in the policy document are eligible for ENERGY STAR certification. | Canada, United States of America* | Ceiling Fans | Voluntary | Endorsement Label | Entered into force, Revised | 2001 | 2018 | June 2021 | Electricity | See policy document for list | ENERGY STAR | Energy Efficiency | https://cprc-clasp.ngo/policies/energy-star-program-requirements-residential-ceiling-fans-and-ceiling-fan-light-kits | https://www.energystar.gov/products/lighting_fans/ceiling_fans/partners
ENERGY STAR Program Requirements for Residential Dishwashers Version 6.0 | Products that meet the definition of a dishwasher and are a consumer product as specified in the policy document are eligible for ENERGY STAR certification, with the exception of commercial dishwashers. | Canada, United States of America* | Dishwashers | Voluntary | Endorsement Label | Entered into force, Revised | 1996 | 2016 | June 2021 | Electricity | 10 CFR 430 Subpart B Appendix C11 | ENERGY STAR | Energy Efficiency | https://cprc-clasp.ngo/policies/energy-star-program-requirements-residential-dishwashers-version-60 | https://www.energystar.gov/products/dishwashers/partners
ENERGY STAR Program Requirements for Residential Refrigerators and Freezers Version 5.0 | Products that meet the definition of (i) an Electric Refrigerator, Electric Refrigerator-Freezer, or Freezer, including compact and built-in products, as specified in the policy document and (ii) the definition of a consumer product as specified in 10 CFR § 430.2 are eligible for ENERGY STAR qualification. Wine refrigerators or other products that do not meet the definition of an Electric Refrigerator or Electric Refrigerator-Freezer are not eligible for qualification under this specification. | Canada, United States of America* | Refrigerators-Freezers, Freezers-only | Voluntary | Endorsement Label | Entered into force, Revised | 2001 | 2014 | June 2021 | Electricity | 10 CFR 430, Subpart B, Appendix A & B | ENERGY STAR | Energy Efficiency | https://cprc-clasp.ngo/policies/energy-star-program-requirements-residential-refrigerators-and-freezers-version-50 | https://www.energystar.gov/products/refrigerators/partners
ENERGY STAR Program Requirements for Residential Ventilating Fans Version 4.1 | Products that meet the definitions of a Residential Ventilating Fan as specified in the policy document and are intended for residential household use only are eligible for ENERGY STAR certification. The following product types are eligible: range hoods; in-line single and multi-port; bathroom; and utility room fans- including ducted and direct-discharge models. Ventilating fans with sensors and timers may certify under this specification. Residential ventilating fans that certify under this specification may also be appropriate for some light commercial applications such as the bathroom of a restaurant. | Canada, United States of America* | Integrated Fans | Voluntary | Endorsement Label | Entered into force, Revised | 2012 | 2015 | June 2021 | Electricity | ANSI/AMCA 210-16; ANSI/AMCA 300-14 | ENERGY STAR | Energy Efficiency | https://cprc-clasp.ngo/policies/energy-star-program-requirements-residential-ventilating-fans-version-41 | https://www.energystar.gov/products/heating_cooling/fans_ventilating/partners
ENERGY STAR Program Requirements for Residential Water Heaters Version 3.2 | Products that meet the definition of a Residential Water Heater as specified in the policy document are eligible for ENERGY STAR certification, with exception of: electric resistance water heaters, add-on heat pump units, products intended only for commercial applications, and combination space-heating and water-heating appliances. | Canada, United States of America* | Instantaneous Water Heaters, Storage Water Heaters | Voluntary | Endorsement Label | Entered into force, Revised | 2009 | 2015 | June 2021 | Electricity, Gas, Solar | 10 CFR Part 430 Subpart B Appendix E; 10 CFR Part 431 Subpart G; SRCC OG-300 | ENERGY STAR | Energy Efficiency | https://cprc-clasp.ngo/policies/energy-star-program-requirements-residential-water-heaters-version-32 | https://www.energystar.gov/products/water_heaters_partners/partners
ENERGY STAR Program Requirements for Residential Windows, Doors, and Skylights Version 6.0 | Products that meet the definition of a residential Window, Door, or Skylight as specified in the policy document are eligible for ENERGY STAR qualification, with the exception of products that are assembled onsite, including but not limited to sash packs or sash kits; Windows, Doors, or Skylights that are intended for installation in non-Residential Buildings; Window, Door, or Skylight attachments that are not included in a product’s NFRC-certified rating. | United States of America* | Doors, Windows, Envelopes | Voluntary | Endorsement Label | Entered into force, Revised | 2003 | 2015 | June 2021 | Other | NFRC 100; SHGC NFRC 200; ASTM E283 in accordance with NFRC 400 or AAMA/WDMA/CSA 101/I.S.2/A440-11 | ENERGY STAR | Energy Efficiency | https://cprc-clasp.ngo/policies/energy-star-program-requirements-residential-windows-doors-and-skylights-version-60 | https://www.energystar.gov/products/building_products/residential_windows_doors_and_skylights/partners
ENERGY STAR Program Requirements for Room Air Cleaners Version 2.0 | Products that meet the definition of a Room Air Cleaner as specified in the policy document are eligible for ENERGY STAR qualification; with the exception of Combination products and ozone generators. Qualifying air cleaner models shall produce a minimum 50 CADR for Dust to be considered under this specification. | Canada, United States of America* | Air Cleaners | Voluntary | Endorsement Label | Entered into force, Revised | 2004 | 2020 | June 2021 | Electricity | ANSI/AHAM AC-1-2006; UL 867 Ed. 4.0; IEC 62301 Ed. 1.0 | ENERGY STAR | Energy Efficiency | https://cprc-clasp.ngo/policies/energy-star-program-requirements-room-air-cleaners-version-20 | https://www.energystar.gov/products/appliances/air_purifiers_cleaners/partners
ENERGY STAR Program Requirements for Room Air Conditioners Version 4.2 | Products that meet the definition of a room air conditioner as specified in the policy document are eligible for ENERGY STAR certification, with the exception of those products listed in Section 2.B. PTACs, portable air conditioners, and room air conditioner models with electric resistance heat as the primary heat source are not eligible for ENERGY STAR certification under this specification. Products that are covered under other ENERGY STAR product specifications, e.g., dehumidifiers, are not eligible for certification under this specification. | Canada, United States of America* | Room ACs - Stationary ACs | Voluntary | Endorsement Label | Entered into force, Revised | 1996 | 2015 | June 2021 | Electricity | 10 CFR 430, Subpart B, Appendix F | ENERGY STAR | Energy Efficiency | https://cprc-clasp.ngo/policies/energy-star-program-requirements-room-air-conditioners-version-42 | https://www.energystar.gov/products/heating_cooling/air_conditioning_room/partners
ENERGY STAR Program Requirements for Set-Top Boxes Version 5.1 | Products that meet the definition of Set-top Box and a Set-top Box Base Type as specified herein are eligible for ENERGY STAR certification. Set-top Box: A device with the primary purpose of receiving digital television services from a coaxial; hybrid fiber coaxial; or fiber-to-the-home distribution system; from satellites; or encapsulated in IP packets from managed IP distribution networks; decrypting or descrambling these signals; and decoding¦decompressing for delivery to residential consumer displays and or recording devices; and or one or more other Set-Top Boxes; including Thin Clients; in a residential multi-room architecture. STBs that incorporate common LAN functionality as a secondary function are considered STBs for this specification. Base Type: The means of access to video content for a STB; includes: cable; sattelliete; cable digital transport adapter; internet protocol; and thin-client¦remote. | Canada, United States of America* | Set Top Boxes (STB) | Voluntary | Endorsement Label | Entered into force, Revised | 2001 | 2018 | June 2021 | Electricity | ENERGY STAR Test Method for Set-Top Boxes (Rev. May-2016) | ENERGY STAR | Energy Efficiency | https://cprc-clasp.ngo/policies/energy-star-program-requirements-set-top-boxes-version-51 | https://www.energystar.gov/products/electronics/set_top_boxes_cable_boxes/partners
ENERGY STAR Program Requirements for Small Network Equipment Version 1.0 | Products that meet the definition for Small Network Equipment (SNE) as specified herein are eligible for ENERGY STAR certification, with the exception of products listed in Section 2.2 of the policy document. In addition, SNE shall meet one of the following equipment type definitions: i. Broadband Modems (Cable, DSL); ii. Optical Network Termination Device (ONT); iii. Integrated Access Device (IAD); iv. Router; v. Switch; or vi. Access Point. | Canada, United States of America* | Networking Equipment | Voluntary | Endorsement Label | Entered into force, New | 2013 |  | June 2021 | Electricity | ENERGY STAR Test Method for Small Network Equipment Rev. Aug-2013 | ENERGY STAR | Energy Efficiency | https://cprc-clasp.ngo/policies/energy-star-program-requirements-small-network-equipment-version-10 | https://www.energystar.gov/products/data_center_equipment/small_network_equipment/partners
ENERGY STAR Program Requirements for Telephony Version 3.0 | Telephony products are categorized by two independent characteristics: Sound Transmission Mechanism and Configuration. Products that meet the definition of Telephone as specified in the policy document and transmit sound via Analog, VoIP, or a Hybrid of Analog and VoIP are eligible for ENERGY STAR certification, with the exception of products listed in Section 2.2. | Canada, United States of America* | Telephony | Voluntary | Endorsement Label | Entered into force, Revised | 2004 | 2014 | June 2021 | Electricity | ENERGY STAR Test Method for Telephony Rev. November-2013 | ENERGY STAR | Energy Efficiency | https://cprc-clasp.ngo/policies/energy-star-program-requirements-telephony-version-30 | https://www.energystar.gov/products/electronics/cordless_phones/partners
ENERGY STAR Program Requirements for Televisions Version 8.0 | With the exception of products listed in Section 2.2 of the policy document, products that are: 1) marketed to the consumer as a TV/HTD (i.e., TV/HTD is the primary function); 2) capable of being powered from a wall outlet or with an external power supply; and 3) meet one of the following product type definitions, are eligible for ENERGY STAR certification: i. TVs ii. Hospitality TV/HTDs iii. Home Theater Displays | Canada, United States of America* | Televisions | Voluntary | Endorsement Label | Entered into force, Revised | 1998 | 2019 | June 2021 | Electricity | 10 CFR Part 430 | ENERGY STAR | Energy Efficiency | https://cprc-clasp.ngo/policies/energy-star-program-requirements-televisions-version-80 | https://www.energystar.gov/products/electronics/televisions/partners
ENERGY STAR Program Requirements for Uninterruptible Power Supplies (UPSs) Version 2.0 | Products that meet the definition of an Uninterruptible Power Supply (UPS) as specified in the policy document, including Static and Rotary UPSs and Ac-output UPSs and Dc-output UPSs/Rectifiers, are eligible for ENERGY STAR certification, with the exception of products listed in Section 2.2. Eligible products include: | Canada, United States of America* | Uninterruptable Power Supply | Voluntary | Endorsement Label | Entered into force, Revised | 2012 | 2019 | June 2021 | Electricity | ENERGY STAR Test Method for Uninterruptible Power Supplies Rev. Dec-2017; 10 CFR 430, Section 4, Subpart B, Appendix Y | ENERGY STAR | Energy Efficiency | https://cprc-clasp.ngo/policies/energy-star-program-requirements-uninterruptible-power-supplies-upss-version-20 | https://www.energystar.gov/products/data_center_equipment/uninterruptible_power_supplies/partners
ENERGY STAR Program Requirements for Water Coolers Version 2.0 | Products that meet the definition of a water cooler, a freestanding device that consumes energy to cool and/or heat potable water, are eligible for ENERGY STAR qualification. This includes cold only units, hot and cold units, and cook and cold units. Units that provide pressurized water and are not free standing (i.e., wall mounted, under sink, or otherwise building integrated) are not eligible for ENERGY STAR. AirSource units and units with a water source other than bottled or tap water (POU) are not eligible. | Canada, United States of America* | Water Coolers | Voluntary | Endorsement Label | Entered into force, Revised | 2010 | 2014 | June 2021 | Electricity | ENERGY STAR Test Method for Water Coolers (Rev. May-2013) | ENERGY STAR | Energy Efficiency | https://cprc-clasp.ngo/policies/energy-star-program-requirements-water-coolers-version-20 | https://www.energystar.gov/products/other/water_coolers/partners
GB 12021.2-2015 The maximum allowable values of the energy consumption and energy efficiency grade for household refrigerators | Applies to motor-driven compressor type refrigerators that are for household use including those whose volume is bigger than 500L; also applies to wine coolers and built-in type refrigerating appliances. | China | Refrigerators-Freezers | Mandatory | Minimum Performance Standard | Entered into force, Revised, To Be Superseded | 1989 | 2016 | June 2021 | Electricity | GB/T 2828.1; GB/T 2829; GB/T 8059; IEC 62552-1; IEC 62552-2; IEC 62552-3 | The Standardization Administration of China (SAC) | Energy Efficiency | https://cprc-clasp.ngo/policies/gb-120212-2015-maximum-allowable-values-energy-consumption-and-energy-efficiency-grade | http://std.samr.gov.cn/gb/search/gbDetailed?id=71F772D8094FD3A7E05397BE0A0AB82A
GB 12021.2-2025 Maximum Allowable Values of Energy Consumption and Energy Efficiency Grade for Household Refrigerating Appliance | The new standard revises Minimum Energy Performance Standards (MEPS) for household refrigerators and semi-conductor refrigerators with volume no greater than 60 L. The revised MEPS significantly raises the minimum energy efficiency thresholds for mainstream refrigerators and freezers, tightening the requirements from Grade 5 (Total Energy Efficiency Index, TEEI: 90%) through to Grade 1+ (TEEI: 40%). For all refrigerators excluding semiconductor models, the Total Energy Efficiency Index (TEEI) will now serve as the sole metric for energy efficiency. | China | Refrigerators-Freezers | Mandatory | Minimum Performance Standard | Published, Revised | 1989 | 2025 | June 2025 | Electricity | IEC62552-3:2020 , IEC62552-3 , | The Standardization Administration of China (SAC) | Energy Efficiency | https://cprc-clasp.ngo/policies/gb-120212-2025-maximum-allowable-values-energy-consumption-and-energy-efficiency-grade | https://std.samr.gov.cn/gb/search/gbDetailed?id=36A29D07E29DD444E06397BE0A0ACC4C
GB 12021.4-2013 The maximum allowable values of the energy water consumption and grades for household electric washing machines | Applies to household electric washing machines with washing capacity no larger than 13kg. Does NOT apply to washing machines with rated wash capacity below 1.0kg or single tub washing machines without centrifugal drying functions; Does NOT apply to agitator-type washing machines. For washing and drying machines; only washing functions will be assessed. | China | Washing Machines | Mandatory | Minimum Performance Standard | Entered into force, Revised, To Be Superseded | 1989 | 2013 | June 2021 | Electricity | GB/T 4288 2008 GB 12021.4-2013 | National Development and Reform Commission (NDRC); and State Administration for… | Energy Efficiency | https://cprc-clasp.ngo/policies/gb-120214-2013-maximum-allowable-values-energy-water-consumption-and-grades-household | http://std.samr.gov.cn/gb/search/gbDetailed?id=71F772D7E6BED3A7E05397BE0A0AB82A
GB 12021.4-2026 Maximum allowable values of the energy consumption, water consumption and grades for electric washing machines and washer-dryers | This policy specifies the energy efficiency and water efficiency grades, technical requirements, and test methods for household and similar-use electric washing machines. This document applies to electric washing machines and washer-dryers with a single drum (or tub) and a rated washing capacity of no more than 25.0 kg, a single-phase rated voltage not exceeding 250 V, and intended for use by non-professionals in households, shops, schools, and similar settings. For pulsator-type washer-dryers and drum-type washer-dryers with a rated drying capacity of no more than 1.0 kg, only the washing function is assessed. | China | Washer and Dryers, Washing Machines | Mandatory | Minimum Performance Standard | Revised | 1989 | 2026 | April 2026 | Electricity |  | National Development and Reform Commission (NDRC); and State Administration for… | Energy Efficiency | https://cprc-clasp.ngo/policies/gb-120214-2026-maximum-allowable-values-energy-consumption-water-consumption-and-grades | https://openstd.samr.gov.cn/bzgk/std/newGbInfo?hcno=4804719D7D206D7538788BE44F54DC64
GB 12021.6-2017 Minimum allowable values of energy efficiency and energy efficiency grades for electric rice cookers | This policy covers rice cookers. | China | Rice Cookers | Mandatory | Minimum Performance Standard | Superseded | 1989 | 2017 | November 2025 | Electricity | GB 4706.1; GB 4706.19; QB/T 4099 | The Standardization Administration of China (SAC) | Energy Efficiency | https://cprc-clasp.ngo/policies/gb-120216-2017-minimum-allowable-values-energy-efficiency-and-energy-efficiency-grades | http://std.samr.gov.cn/gb/search/gbDetailed?id=71F772D81DDAD3A7E05397BE0A0AB82A
GB 12021.9-2008 Minimum allowable values of energy efficiency and the energy efficiency grades for AC electric fans | Applies to AC motor driven fans including; table fans; rotary fans; wall-mounted fans; table-pedestal fans; pedestal fans and ceiling fans with single phase rated voltage below 250V and other rated voltage below 480V. | China | Ceiling Fans, Portable Fans | Mandatory | Minimum Performance Standard | Superseded | 1989 | 2009 | November 2025 | Electricity | GB 12021.9-2008, GB 13380 | National Development and Reform Commission (NDRC); and State Administration for… | Energy Efficiency | https://cprc-clasp.ngo/policies/gb-120219-2008-minimum-allowable-values-energy-efficiency-and-energy-efficiency-grades-ac | http://std.samr.gov.cn/gb/search/gbDetailed?id=71F772D7C8C1D3A7E05397BE0A0AB82A
GB 12021.9-2021 Minimum allowable values of energy efficiency and energy efficiency grades for electric fans | This standard applies to table fans, louver fans, wall fans, pedestal fans, floor fans, and ceiling fans driven by AC or DC motors, with a single-phase rated voltage not exceeding 250 V and other rated voltages not exceeding 480 V. | China | Ceiling Fans, Portable Fans | Mandatory | Minimum Performance Standard | Entered into force, Revised | 1989 | 2021 | November 2025 | Electricity | ＧＢ／Ｔ３５７５８—２０１7 , ＧＢ／Ｔ３５７５８—２０１７ , ＱＢ／Ｔ５２６２—２０１８ | The Standardization Administration of China | Energy Efficiency | https://cprc-clasp.ngo/policies/gb-120219-2021-minimum-allowable-values-energy-efficiency-and-energy-efficiency-grades | https://std.samr.gov.cn/gb/search/gbDetailed?id=CE1E6A1DD41F58F6E05397BE0A0A68DF
GB 17896-2012 Minimum allowable values of energy efficiency and energy efficiency grades of ballasts for tubular fluorescent lamps | Applies to independent type of magnetic and electronic ballasts working under 220V and 50Hz AC used for tubular fluorescent lamps with rated power range of 4W-120W. Does NOT apply to non-preheating type electronic ballasts. | China | Fluorescent and HID Lighting | Mandatory | Minimum Performance Standard | Superseded | 2000 | 2012 | November 2025 | Electricity | GB 29144-2012, GB 17625.1-2012 | National Development and Reform Commission (NDRC); and State Administration for… | Energy Efficiency | https://cprc-clasp.ngo/policies/gb-17896-2012-minimum-allowable-values-energy-efficiency-and-energy-efficiency-grades | http://std.samr.gov.cn/gb/search/gbDetailed?id=71F772D7E425D3A7E05397BE0A0AB82A
GB 17896-2022 Minimum allowable values of energy efficiency and energy efficiency grades of ballasts for gas discharge lamps for general lighting | This standards revised minimum energy performance standards and rating for ballasts for tubular fluorescent lamps with a rated power of 4 W to 120 W, supplied by AC power at 220 V and 50 Hz; electronic ballasts for external electrode fluorescent lamps with a rated power of 30 W to 400 W; independent and built-in electromagnetic and electronic ballasts for metal halide lamps with a rated power of 20 W to 1,500 W; and independent and built-in electromagnetic ballasts for high-pressure sodium lamps with a rated power of 70 W to 1,000 W. It replaces GB 17896-2012,GB 29143-2012,GB 20053-2015,GB 19574-2004 | China | Lighting, Fluorescent and HID Lighting | Mandatory | Minimum Performance Standard | Entered into force, Revised | 1999 | 2022 | November 2025 | Electricity |  | The Standardization Administration of China | Energy Efficiency | https://cprc-clasp.ngo/policies/gb-17896-2022-minimum-allowable-values-energy-efficiency-and-energy-efficiency-grades | https://std.samr.gov.cn/gb/search/gbDetailed?id=F113142E3FE54B65E05397BE0A0A5AB9
GB 18613-2020 Minimum Allowable Values of Energy Efficiency and Values of Efficiency Grades for Motors | This policy applies to general purpose electric motors or general purpose anti explosion electric motors with the following characteristics: three-phase AC with voltage lower than 1000V and frequency of 50Hz; rated power between 0.75kW-375kW; number of poles of 2; 4; and 6; single-speed closed self-fan cooling; N design. | China | 3-Phase Motors | Mandatory | Minimum Performance Standard | Entered into force, Revised | 2002 | 2021 | May 2021 | Electricity | GB/T 755-2019; GB/T 1032; GB/T 5171.1-2014; GB/T 5171.21 | National Development and Reform Commission (NDRC); and State Administration for… | Energy Efficiency, Industrial Sector | https://cprc-clasp.ngo/policies/gb-18613-2020-minimum-allowable-values-energy-efficiency-and-values-efficiency-grades | http://std.samr.gov.cn/gb/search/gbDetailed?id=A70340E7DF578CC8E05397BE0A0A829B
GB 19044-2013 Limited values of energy efficiency and rating criteria of self-ballasted fluorescent lamps for general lighting service | Applies to CFLs of rated voltage of 220V; rated working frequency of 50Hz and rated power lower than 60W; and with caps of screw or bayonet type. These CFLs shall be of general service and ignition control parts and stabilization parts are integrated. | China | Non-Directional lamps | Mandatory | Minimum Performance Standard | Entered into force, Revised | 2003 | 2013 | June 2021 | Electricity | GB 17263 | National Development and Reform Commission (NDRC); and State Administration for… | Energy Efficiency | https://cprc-clasp.ngo/policies/gb-19044-2013-limited-values-energy-efficiency-and-rating-criteria-self-ballasted | http://std.samr.gov.cn/gb/search/gbDetailed?id=71F772D7FF70D3A7E05397BE0A0AB82A
GB 19153-2019 Minimum Allowable Values of Energy Efficiency and Energy Efficiency Grades for Displacement Air Compressors | The following types of air compressors are covered: Direct drive portable reciprocating piston air compressors; Reciprocating piston micro air compressors; Oil-free reciprocating piston air compressors; Stationary reciprocating piston air compressors for general use; Oil injected screw air compressors for general use; Oil injected single screw air compressors for general use, and Oil flooded sliding vane air compressor for general use. | China | Air Compressors | Mandatory | Minimum Performance Standard | Entered into force, Revised | 2009 | 2020 | June 2021 | Electricity | GB/T 3853; GB/T 4975; GB/T 13279; GB/T 13928; GB/T26967; JB/T 4253; JB/T 6430; JB/T 7662; JB/T 8933; JB/T 8934; JB/T 9107; JB/T 10972; JB/T 11423; JB/T 13345 | National Development and Reform Commission (NDRC); and State Administration for… | Energy Efficiency, Industrial Sector | https://cprc-clasp.ngo/policies/gb-19153-2019-minimum-allowable-values-energy-efficiency-and-energy-efficiency-grades | http://std.samr.gov.cn/gb/search/gbDetailed?id=9B70DDA94001A80CE05397BE0A0A84AC
GB 19415-2013 Minimum allowable values of energy efficiency and evaluating values of energy conservation for single-capped fluorescent lamps | Applies to single capped fluorescent lamps with pre-heating cathode and internal ignition device or external ignition device. | China | Non-Directional lamps | Voluntary | Minimum Performance Standard | Entered into force, Revised | 2003 | 2014 | June 2021 | Electricity | GB/T 17262 | National Development and Reform Commission (NDRC); and State Administration for… | Energy Efficiency | https://cprc-clasp.ngo/policies/gb-19415-2013-minimum-allowable-values-energy-efficiency-and-evaluating-values-energy | http://std.samr.gov.cn/gb/search/gbDetailed?id=71F772D803B9D3A7E05397BE0A0AB82A
GB 19573-2004 Limited values of energy efficiency and rating criteria for high-pressure sodium vapour lamps | Applies to High-pressure sodium lamps with transparent glass cover for outdoor lighting service, and power ranges from 50W-1000W with matching ballasts and ignitors and can be started and operate normally with 92-106 percent of rated voltage. | China | Streetlighting | Mandatory | Minimum Performance Standard | Entered into force, Revised | 2005 | 2005 | June 2021 | Electricity | GB 19573-2004 GB/T 13434 GB/T 13259 | National Development and Reform Commission (NDRC); and State Administration for… | Energy Efficiency | https://cprc-clasp.ngo/policies/gb-19573-2004-limited-values-energy-efficiency-and-rating-criteria-high-pressure-sodium | http://std.samr.gov.cn/gb/search/gbDetailed?id=71F772D7C5F2D3A7E05397BE0A0AB82A
GB 19574-2004 Limited values of energy efficiency and evaluating values of energy conservation of ballast for high-pressure sodium lamps | Applies to independent and or built-in magnetic ballasts for high pressure sodium lamps which work under rated voltage of 220V rated frequency of 50Hz and rated power of 70W-1000W. | China | Fluorescent and HID Lighting | Mandatory | Minimum Performance Standard | Superseded | 2005 | 2004 | November 2025 | Electricity | GB 19574-2004 GB/T 7451 GB/T 13434 GB 19510.10 | National Development and Reform Commission (NDRC); and State Administration for… | Energy Efficiency | https://cprc-clasp.ngo/policies/gb-19574-2004-limited-values-energy-efficiency-and-evaluating-values-energy-conservation | http://std.samr.gov.cn/gb/search/gbDetailed?id=71F772D7C60DD3A7E05397BE0A0AB82A
GB 19576-2019 The minimum allowable values of the energy efficiency and energy efficiency grades for unitary air conditioners | Applies to the following types of unitary AC which have a rated cooling capacity of bigger than 7100W: electric driven compressor type unitary AC and duct type and roof type unitary AC. Not including multi-connected AC -heat pump- or variable speed type AC. | China | Room ACs - Stationary ACs | Mandatory | Minimum Performance Standard | Entered into force, Revised | 1989 | 2018 | June 2021 | Electricity | GB 19576-2004 GB/T 17758 GB/T 18836 JB/T 8072 | National Development and Reform Commission (NDRC); and State Administration for… | Energy Efficiency | https://cprc-clasp.ngo/policies/gb-19576-2019-minimum-allowable-values-energy-efficiency-and-energy-efficiency-grades | http://std.samr.gov.cn/gb/search/gbDetailed?id=86000D0C5CBC0E10E05397BE0A0A5BBB
GB 19577-2015 The Minimum Allowable Values of the Energy Efficiency and Energy Efficiency Grades for Water Chillers | Applies to Water chilling -heat pump- packages using the vapor compression cycle with electric motor driven compressor. | China | Chillers - Cooler Towers | Mandatory | Minimum Performance Standard | Entered into force, Revised | 2004 | 2017 | June 2021 | Electricity | GB/T 10870; GB/T 18430.1; GB/T 18430.2; GB/T 25131 | National Development and Reform Commission (NDRC); and State Administration for… | Energy Efficiency | https://cprc-clasp.ngo/policies/gb-19577-2015-minimum-allowable-values-energy-efficiency-and-energy-efficiency-grades | http://std.samr.gov.cn/gb/search/gbDetailed?id=71F772D80EECD3A7E05397BE0A0AB82A
GB 19577-2024 Energy efficiency limit values ​​and energy efficiency grades for heat pumps and chillers | This policy energy efficiency limit values ​​and energy efficiency grades for heat pumps and chillers. It applies to the following products: water chilling (heat pump) packages using vapor compression, low ambient temperature air source heat pump (water chilling) packages, water-source (ground-source) heat pumps, lithium bromide absorption water chillers (heaters), water-source high-temperature heat pumps using the vapor compression cycle, indirect evaporative cooling water chillers, and integrated water chilling (heat pump) packages. It enters into force on 1 February 2025 and replaces the following standards: GB 19577-2015, GB 29540-2013, GB 30721-2014, and GB 37480-2019. | China | Heat Pumps, Water | Mandatory | Minimum Performance Standard | New | 2024 |  | December 2024 | Electricity | GB/T 10870 , GB/T 18362 , GB/T 18430.1 , GB/T 18430.2 , GB/T 18431 , GB/T 19409 , GB/T 25127.1 , GB/T 25127.2 , GB/T 25861 , JB/T 12839 , JB/T 12840 , JB/T 14640 , JB/T 14642 | National Development and Reform Commission (NDRC) and State Administration for … | Energy Efficiency | https://cprc-clasp.ngo/policies/gb-19577-2024-energy-efficiency-limit-values-and-energy-efficiency-grades-heat-pumps-and | https://openstd.samr.gov.cn/bzgk/gb/newGbInfo?hcno=C59327F9E5A3194DAD64C39B883C36C2
GB 19761-2020 Minimum Allowable Values of Energy Efficiency and Energy Efficiency Grades for Fan | Applies to for the following types of fan: centrifugal and axial-flow type for general use; centrifugal ID-fan for industrial steam boiler; centrifugal IF-fan and ID-fan for boiler of power station; axial type fan used at power station; centrifugal fan for AC. Does NOT apply to specialized-structured and used fans like jet type fan; cross-flow fan; and roof fan. | China | Industrial Blowers | Mandatory | Minimum Performance Standard | Entered into force, Revised | 2010 | 2021 | May 2021 | Electricity | GB/T 1236; GB/T 3235; GB/T 10178; JB/T 2977; JB/T 4357; JB/T 4358; JB/T 4362; JB/T 7221; JB/T 9068; JB/T 10562; JB/T 10563 | National Development and Reform Commission (NDRC); and State Administration for… | Energy Efficiency, Industrial Sector | https://cprc-clasp.ngo/policies/gb-19761-2020-minimum-allowable-values-energy-efficiency-and-energy-efficiency-grades-fan | http://std.samr.gov.cn/gb/search/gbDetailed?id=A70340E7DF568CC8E05397BE0A0A829B
GB 19762-2007 Minimum allowable values of energy efficiency and evaluating values of energy conservation of centrifugal pump for fresh water | Applies only to single stage single suction clear water centrifugal pumps, single stage double suction clear water centrifugal pumps, and multiple stage clear water centrifugal pumps. This standard does not apply to other types of pumps. | China | Pumps Other | Mandatory | Minimum Performance Standard | Entered into force, Revised | 2005 | 2011 | June 2021 | Electricity | GB 19762-2007 GB/T 3216 GB/T 5657 GB/T 7021 GB/T 13006 | National Development and Reform Commission (NDRC); and State Administration for… | Energy Efficiency, Industrial Sector | https://cprc-clasp.ngo/policies/gb-19762-2007-minimum-allowable-values-energy-efficiency-and-evaluating-values-energy | http://std.samr.gov.cn/gb/search/gbDetailed?id=71F772D78826D3A7E05397BE0A0AB82A
GB 20052-2024 Energy efficiency limit values ​​and energy efficiency grades for power transformers | This document specifies the minimum allowable values of energy efficiency, the energy efficiency grades and test methods for power transformers. The policy applies to oil-immersed and dry-type distribution transformers. It will enter into effect on 1 February 2025. | China | Power Transformers | Mandatory | Minimum Performance Standard | Entered into force, Revised | 2006 | 2024 | December 2024 | Electricity | GB/T 1094.1; GB/T 1094.11; GB/T 2900.95; GB/T 6451; GB/T 10228; GB/T 22072; GB/T 25438; GB/T 25446 | National Development and Reform Commission (NDRC); and State Administration for… | Energy Efficiency, Industrial Sector | https://cprc-clasp.ngo/policies/gb-20052-2024-energy-efficiency-limit-values-and-energy-efficiency-grades-power | https://openstd.samr.gov.cn/bzgk/gb/newGbInfo?hcno=B0CE4A3FBCC4501211A25E3E10F75498
GB 20053-2015 Limited values of energy efficiency and rating criteria for ballast of metal-halide lamps | Applies to LC peak lead type of independent and built-in type magnetic and electronic ballasts for single capped metal halide lamps with rated 220V; frequency 50Hz and power 175W-1500W. | China | Fluorescent and HID Lighting | Mandatory | Minimum Performance Standard | Superseded | 2005 | 2015 | November 2025 | Electricity | GB/T 2829; GB/T 15042; GB 17625.1; GB 17743; GB 19510.10; GB 19510.13; GB/T 26697; QB/T 2511; QB/T 2878 | National Development and Reform Commission (NDRC); and State Administration for… | Energy Efficiency | https://cprc-clasp.ngo/policies/gb-20053-2015-limited-values-energy-efficiency-and-rating-criteria-ballast-metal-halide | http://std.samr.gov.cn/gb/search/gbDetailed?id=71F772D80E93D3A7E05397BE0A0AB82A
GB 20054-2015 Minimum allowable values of energy efficiency and energy efficiency grades for metal-halide lamps | This policy applies to transparent glass shell scandium sodium metal halide lamps single-end 50 W-1500 W; double-end 70 W-250 W; ceramic metal halide lamps 20W-400W. | China | Non-Directional lamps | Voluntary | Minimum Performance Standard | Entered into force, Revised | 2003 | 2017 | June 2021 | Electricity | GB/T 2900.65; GB/T 13434; GB/T 18661; GB 19652; GB/T 24458 | The Standardisation Administration of China (SAC) | Energy Efficiency | https://cprc-clasp.ngo/policies/gb-20054-2015-minimum-allowable-values-energy-efficiency-and-energy-efficiency-grades | http://std.samr.gov.cn/gb/search/gbDetailed?id=71F772D80F03D3A7E05397BE0A0AB82A
GB 20665-2015 Minimum allowable values of energy efficiency and energy efficiency grades for domestic gas instantaneous water heaters and gas fired heating and hot water combi-boilers | Applies to instantaneous water heaters and heating and hot water combi-boilers which use gas as source and whose heat load is equal to or smaller than 70kW | China | Instantaneous Water Heaters | Mandatory | Minimum Performance Standard | Entered into force, Revised | 2006 | 2016 | June 2021 | Gas | GB 20665-2015 GB 6932 GB¦T 13611 CJ¦T 228 , GB 6932-2001; GB/T 13611; GB 25034-2010; CJ/T 336-2010; CJ/T 395-2012 | National Development and Reform Commission (NDRC); and State Administration for… | Energy Efficiency | https://cprc-clasp.ngo/policies/gb-20665-2015-minimum-allowable-values-energy-efficiency-and-energy-efficiency-grades | http://std.samr.gov.cn/gb/search/gbDetailed?id=71F772D80536D3A7E05397BE0A0AB82A
GB 20943-2013 Minimum allowable values of energy efficiency and evaluating values of energy conservation for single voltage external AC-DC and AC-AC power supplies | Applies to external power supplies which convert AC current with 220V and 50Hz to single voltage DC -no higher than 36V- or single voltage AC -no higher than 36V- current.It applies to products with rated output power no larger than 250W. Does NOT apply to DC-DC transformer. | China | External Power Supply | Mandatory | Minimum Performance Standard | Revised, To Be Superseded | 2007 | 2013 | June 2021 | Electricity | GB 20943-2013 | National Development and Reform Commission (NDRC); and State Administration for… | Energy Efficiency, Industrial Sector | https://cprc-clasp.ngo/policies/gb-20943-2013-minimum-allowable-values-energy-efficiency-and-evaluating-values-energy | http://std.samr.gov.cn/gb/search/gbDetailed?id=71F772D7E686D3A7E05397BE0A0AB82A
GB 20943-2025 Minimum Allowable Values of Energy Efficiency and Energy Efficiency Grades for AC-DC and AC-AC Power Supplies | This revised policy substantially expands its regulatory scope through the inclusion of additional product categories and extended power capacity ranges, while integrating embedded power supplies into its framework for the first time. Aligned with the European Union’s latest minimum energy efficiency requirements of power supplies, GB 20943-2025 introduces a globally pioneering specification for Grade 1 no-load power consumption, establishing a stringent threshold of 0.05W to 0.075W. | China | Power Supply and Power Conversion | Mandatory | Minimum Performance Standard | Revised | 2007 | 2025 | February 2025 | Electricity | GB 20943-2025 | The Standardization Administration of China (SAC) | Energy Efficiency | https://cprc-clasp.ngo/policies/gb-20943-2025-minimum-allowable-values-energy-efficiency-and-energy-efficiency-grades-ac | https://std.samr.gov.cn/gb/search/gbDetailed?id=2D9BC7B2DA386BF6E06397BE0A0A4ED1
GB 21454-2008 Minimum allowable values of the IPLV and energy efficiency grades for multi-connected air- condition -heat pump unit | Applies to multi-connected air conditioning -heat pump- unit of T1 climate type. Does NOT apply to double or multiple cooling circulation system unit. | China | Central ACs | Mandatory | Minimum Performance Standard | Entered into force, Revised | 2008 | 2008 | June 2021 | Electricity | GB/T 18837 | National Development and Reform Commission (NDRC); and State Administration for… | Energy Efficiency | https://cprc-clasp.ngo/policies/gb-21454-2008-minimum-allowable-values-iplv-and-energy-efficiency-grades-multi-connected | http://std.samr.gov.cn/gb/search/gbDetailed?id=71F772D767B7D3A7E05397BE0A0AB82A
GB 21455-2019 Minimum Allowable Values of the Energy Efficiency and Energy Efficiency Grades for Room Air Conditioners | Applies to air-cooling condensor completely closed type with variable electric motor-compressor type AC whose cooling capacity is below 14000W and climate type is T1. Does NOT apply to portable fixed speed or multi-connected types of ACs. | China | Room ACs - Stationary ACs | Mandatory | Minimum Performance Standard | Entered into force, Revised | 1989 | 2020 | May 2021 | Electricity | GB/T 7725-2004; GB/T 35758-2017; JB/T 13573-2018 | The Standardization Administration of China (SAC) | Energy Efficiency | https://cprc-clasp.ngo/policies/gb-21455-2019-minimum-allowable-values-energy-efficiency-and-energy-efficiency-grades-room | https://openstd.samr.gov.cn/bzgk/gb/newGbInfo?hcno=BC04CDC71AD8C36B62C0FF4AE58F633C&refer=outter
GB 21456-2014 Minimum allowable values of the energy efficiency and energy efficiency grades for household induction cookers | Applies to induction cookers with one or more heating units with each unit's rated power ranges from 700W to 3500W. Does NOT apply to commercial induction cookers, power frequency induction cookers and concave cooker. | China | Induction Cookstoves or Hobs | Mandatory | Minimum Performance Standard | Superseded | 2008 | 2014 | November 2025 | Electricity | GB 4706.29-2008 GB 4706.22-2008 GB 21456-2014 | National Development and Reform Commission (NDRC); and State Administration for… | Energy Efficiency | https://cprc-clasp.ngo/policies/gb-21456-2014-minimum-allowable-values-energy-efficiency-and-energy-efficiency-grades | http://std.samr.gov.cn/gb/search/gbDetailed?id=71F772D7E9F5D3A7E05397BE0A0AB82A
GB 21456-2024 Minimum allowable values of the energy efficiency and energy efficiency grades for household and similar kitchen appliances | The standard revises MEPS and energy efficiency grades for household and similar kitchen appliances including: a) Electric rice cookers heated by electric heating elements or electromagnetic induction, with a rated power not exceeding 2200 W; b) Electric pressure cookers with automatic pressure control, heated by electric heating elements or electromagnetic induction, with a rated power not exceeding 2200 W, a rated capacity not exceeding 10 L, and a rated cooking pressure of 40 kPa to 140 kPa (gauge pressure); c) Electric stewpots and stew cups with a rated power not exceeding 2200 W; d) Electric kettles designed solely for boiling water to the boiling point, without an automatic water-filling function, from which water is poured by holding the handle and tilting the body of the kettle; e) Induction cookers with one or more heating units, each unit having a rated power of 700 W to 3500 W; f) Microwave ovens, including combination microwave ovens, with a maximum rated input power of 2500 W or below, operating in the 2450 MHz ISM frequency band, which heat items and food in the cavity using electromagnetic energy as well as resistive electric heating elements. | Asia and Pacific, China | Induction Cookstoves or Hobs, Rice Cookers, Microwaves, Electric Kettles | Mandatory | Minimum Performance Standard | Entered into force, Revised | 2008 | 2024 | November 2025 | Electricity | GB/T4706.1 , GB/T4706.14 , GB/T4706.19 , GB/T4706.21 , GB4706.29 , GB/T18800—2017 , GB/T22089 , GB/T35758 , QB/T4408 | The Standardization Administration of China | Cookstoves, Energy Efficiency | https://cprc-clasp.ngo/policies/gb-21456-2024-minimum-allowable-values-energy-efficiency-and-energy-efficiency-grades | https://openstd.samr.gov.cn/bzgk/gb/newGbInfo?hcno=F966E2FC4C7AB718356847B0DB1045E4
GB 21518-2008 Minimum allowable values of energy efficiency and energy efficiency grades for AC contactors | Applies to those AC contactors with rated frequency of 50Hz; rated voltage no higher than 1140V; and rated current between 9A-630A. Does NOT apply to AC contactors with external power saving device or semi-conductor type -solid type contactor | China | Contactors | Mandatory | Minimum Performance Standard | Entered into force, Revised | 2008 | 2008 | June 2021 | Electricity | GB 14048.1 GB 14048.4 | National Development and Reform Commission (NDRC); and State Administration for… | Energy Efficiency, Industrial Sector | https://cprc-clasp.ngo/policies/gb-21518-2008-minimum-allowable-values-energy-efficiency-and-energy-efficiency-grades-ac | http://std.samr.gov.cn/gb/search/gbDetailed?id=71F772D773ECD3A7E05397BE0A0AB82A
GB 21519-2008 Minimum Allowable Values of Energy Efficiency and Energy Efficiency Grades for Electrical Storage Water | This standard applies only to Electrical storage water hearters. | China | Storage Water Heaters | Mandatory | Minimum Performance Standard | Entered into force, Revised | 2008 | 2011 | June 2021 | Electricity | GB/T 20289-2006 GB 21519-2008 | National Development and Reform Commission (NDRC); and State Administration for… | Energy Efficiency | https://cprc-clasp.ngo/policies/gb-21519-2008-minimum-allowable-values-energy-efficiency-and-energy-efficiency-grades | http://std.samr.gov.cn/gb/search/gbDetailed?id=71F772D77279D3A7E05397BE0A0AB82A
GB 21520-2015 Minimum Allowable Values of Energy Efficiency and Energy Efficiency Grades for Computer Monitors | Applies to LCD monitors for computers working under normal electricity grid voltage, and those displays with tuners and or receivers mainly used as computer monitors. | China | Displays | Mandatory | Minimum Performance Standard | Entered into force, Revised | 2008 | 2016 | June 2021 | Electricity | GB/T 8170; GB 20943 | National Development and Reform Commission (NDRC); and State Administration for… | Energy Efficiency | https://cprc-clasp.ngo/policies/gb-21520-2015-minimum-allowable-values-energy-efficiency-and-energy-efficiency-grades | http://std.samr.gov.cn/gb/search/gbDetailed?id=71F772D80B40D3A7E05397BE0A0AB82A
GB 21521-2014 Minimum allowable values of energy efficiency and energy efficiency grades for copy machines; printers and fax machines | GB 21521-2014 Minimum allowable values of energy efficiency and energy efficiency grades for copy machines; printers and fax machines | China | Imaging Equipment | Mandatory | Minimum Performance Standard | Entered into force, Revised | 2010 | 2015 | June 2021 | Electricity | GB 21521-2014 | National Development and Reform Commission (NDRC); and State Administration for… | Energy Efficiency | https://cprc-clasp.ngo/policies/gb-21521-2014-minimum-allowable-values-energy-efficiency-and-energy-efficiency-grades-copy | http://std.samr.gov.cn/gb/search/gbDetailed?id=71F772D7ED11D3A7E05397BE0A0AB82A
GB 24500-2020 Minimum Allowable Values of Energy Efficiency and Energy Efficiency Grades of Industrial Boilers | Applies to fixed type of steel-made steam boiler with water as medium and rated steam volume no less than 0.1 t per h; and fixed type of steel-made hot water boiler with rated outlet water pressure bigger than 0.1 MPa. Boilers shall use coal; gasoline; or gas as fuel and have rated steam pressure bigger than 0.04 MPa but smaller than 3.8 MPa. | China | Boilers and Furnaces | Mandatory | Minimum Performance Standard | Entered into force, New | 2010 | 2021 | May 2021 | Gas | GB/T 10180; NB/T 47066 | National Development and Reform Commission (NDRC); and State Administration for… | Energy Efficiency, Industrial Sector | https://cprc-clasp.ngo/policies/gb-24500-2020-minimum-allowable-values-energy-efficiency-and-energy-efficiency-grades | http://std.samr.gov.cn/gb/search/gbDetailed?id=A70340E7DF558CC8E05397BE0A0A829B
GB 24848-2010 Minimum allowable values of energy efficiency and energy efficiency grades for heaters of petroleum industry | This policy covers heaters of the petroleum industry. | China | Boilers and Furnaces | Mandatory | Minimum Performance Standard | Entered into force, New | 2010 |  | June 2021 | Electricity | SY/T 0540; SY/T 6381 | The Standardisation Administration of China (SAC) | Energy Efficiency, Industrial Sector | https://cprc-clasp.ngo/policies/gb-24848-2010-minimum-allowable-values-energy-efficiency-and-energy-efficiency-grades | http://std.samr.gov.cn/gb/search/gbDetailed?id=71F772D7D36FD3A7E05397BE0A0AB82A
GB 24849-2017 Minimum Allowable Values of Energy Efficiency and Energy Efficiency Grades for Household and Similar Microwave Ovens | Applies to microwaves with rated input power lower than 2500W and uses the electro-magnetic power in ISM frequency range 2450MHz and resistance heating element to heat including microwave ovens with single microwave function and with barbecue and hot wind convection function. Does NOT apply to commercial and industrial microwave ovens or ovens with ventilators. | China | Microwaves | Mandatory | Minimum Performance Standard | Superseded | 2010 | 2017 | November 2025 | Electricity | GB/T 24826; GB/T 31897.201 | National Development and Reform Commission (NDRC); and State Administration for… | Energy Efficiency | https://cprc-clasp.ngo/policies/gb-24849-2017-minimum-allowable-values-energy-efficiency-and-energy-efficiency-grades | http://std.samr.gov.cn/gb/search/gbDetailed?id=71F772D817BCD3A7E05397BE0A0AB82A
GB 24850-2013 Minimum allowable values of energy efficiency and energy efficiency grades for flat panel TV | Applies to liquid crystal display and plasma display TVs referred as flat-panel TVs; that has the following characteristics: work under grid voltage; receive ground cable satellite or analogue signals; and have primary functions of demodulation and display. Also applies to display equipments that function as TV but not equipped with tuners | China | Televisions | Mandatory | Minimum Performance Standard | Entered into force, Revised | 1989 | 2016 | June 2021 | Electricity | GB 24850-2013 | National Development and Reform Commission (NDRC); and State Administration for… | Energy Efficiency | https://cprc-clasp.ngo/policies/gb-24850-2013-minimum-allowable-values-energy-efficiency-and-energy-efficiency-grades-flat | http://std.samr.gov.cn/gb/search/gbDetailed?id=71F772D803C2D3A7E05397BE0A0AB82A
GB 24850-2020 Minimum allowable values of energy efficiency limits and energy efficiency grades for flat-panel TVs and set-top boxes | MEPS for flat panel televisions and set-top boxes | China | Electronics, Audio-Visual, Televisions, Set Top Boxes (STB) | Mandatory | Minimum Performance Standard | Entered into force, Revised | 2010 | 2021 | October 2022 | Electricity | GB/T 17309.1 , GB 24850-2020 , IEC 62087-2:2015 | The Standardization Administration of China (SAC) | Energy Efficiency | https://cprc-clasp.ngo/policies/gb-24850-2020-minimum-allowable-values-energy-efficiency-limits-and-energy-efficiency | https://std.samr.gov.cn/gb/search/gbDetailed?id=AB2CA7A65EFC3FD1E05397BE0A0A98CA
GB 25501-2019 Minimum allowable values of water efficiency and water efficiency grades for faucets | This standard specifies the minimum allowable values of water efficiency, evaluating values of water conservation, water efficiency grades and test methods for faucets. It is applicable to the water efficiency evaluation of washbasin faucets, kitchen faucets, bidgets faucets and ordinary washing faucets that are installed at ends of cold and hot water supply pipelines in buildings, with nominal pressure (static pressure) of not greater than 1.0 MPa and medium temperature of 4℃~ 90℃. | China | Taps or Faucets | Mandatory | Minimum Performance Standard | Entered into force, Revised | 2011 | 2020 | June 2021 | Water | GB/T 33733 | The Standardisation Administration of China (SAC) | Water Efficiency | https://cprc-clasp.ngo/policies/gb-25501-2019-minimum-allowable-values-water-efficiency-and-water-efficiency-grades | http://std.samr.gov.cn/gb/search/gbDetailed?id=9B70DDA94003A80CE05397BE0A0A84AC
GB 25502-2017 Minimum allowable values of water efficiency and water efficiency grades for water closets | This standard specifies the minimum allowable values of water efficiency, evaluating values of water conservation, water efficiency grade, and test methods for water closets. This standard is applicable to evaluation for water efficiency of various water closets installed in cold water pipeline in building facilities and used when water supply pressure is less than 0.6MPa. | China | Toilets | Mandatory | Minimum Performance Standard | Entered into force, Revised | 2010 | 2017 | June 2021 | Water | GB 6952 | The Standardisation Administration of China (SAC) | Water Efficiency | https://cprc-clasp.ngo/policies/gb-25502-2017-minimum-allowable-values-water-efficiency-and-water-efficiency-grades-water | http://std.samr.gov.cn/gb/search/gbDetailed?id=71F772D81450D3A7E05397BE0A0AB82A
GB 25957-2010 Minimum allowable values of energy efficiency and energy efficiency grades for digital television adapters -set-top boxes | Applies to adapters working under 220V 50Hz including cable adapters ground adapters and satellite adapters. | China | Set Top Boxes (STB) | Mandatory | Minimum Performance Standard | Entered into force, Revised | 2011 | 2016 | June 2021 | Electricity | GB/T 2829-2002; GB/T 14857; GB/T 17700; GB/T 17975.1; GB/T 17975.2; GB/T 17975.3; GB/T 20600; GB 20943; GD/JN 01; GY/T 155; GY/T 170; IEC 62087:2008 | National Development and Reform Commission (NDRC); and State Administration for… | Energy Efficiency | https://cprc-clasp.ngo/policies/gb-25957-2010-minimum-allowable-values-energy-efficiency-and-energy-efficiency-grades | http://std.samr.gov.cn/gb/search/gbDetailed?id=71F772D7E07ED3A7E05397BE0A0AB82A
GB 26920.1-2011 Minimum allowable values of energy efficiency and energy efficiency grades of commercial refrigerating appliances-Part 1:Refrigerated display cabinets with remote condensing unit. | applies to remote refrigerated display cabinets for food sales and display. | China | Refrigerated Cabinets | Mandatory | Minimum Performance Standard | Entered into force, Revised | 2011 | 2012 | June 2021 | Electricity | GB 26920.1-2011 | National Development and Reform Commission (NDRC); and State Administration for… | Energy Efficiency | https://cprc-clasp.ngo/policies/gb-269201-2011-minimum-allowable-values-energy-efficiency-and-energy-efficiency-grades | http://std.samr.gov.cn/gb/search/gbDetailed?id=71F772D7DA2BD3A7E05397BE0A0AB82A
GB 26920.2-2015 Minimum allowable values of energy efficiency and energy efficiency grades of commercial refrigerating appliances-Part 2:Commercial refrigerated cabinets with self-contained condensing unit. | Applies to commercial refrigerated display cabinets including: self-contained commercial refrigerated cabinet for selling and displaying purpose; closed type self-contained refrigerated beverage display units in stores hotels and restaurants; solid door commercial freezer and self-contained commercial cabinets for non-retailing use. | China | Refrigerated Cabinets | Mandatory | Minimum Performance Standard | Entered into force, Revised | 2011 | 2017 | June 2021 | Electricity | GB/T 21001.1; GB/T 21001.2-2015; GB/T 21001.3; SB/T 10794.1-2012; SB/T 10794.2-2012; SB/T 10794.3-2012 | National Development and Reform Commission (NDRC); and State Administration for… | Energy Efficiency | https://cprc-clasp.ngo/policies/gb-269202-2015-minimum-allowable-values-energy-efficiency-and-energy-efficiency-grades | http://std.samr.gov.cn/gb/search/gbDetailed?id=71F772D80F5FD3A7E05397BE0A0AB82A
GB 26920.3-2019 Minimum allowable values of energy efficiency and energy efficiency grades for commercial refrigerating appliances—Part 3: Refrigerated beverage vending machines | This policy covers refrigerated beverage vending machines. | China | Refrigerated Vending Machines | Mandatory | Minimum Performance Standard | Entered into force, New | 2021 |  | May 2021 | Electricity | GB/T 21001.2; GB/T 28493; ISO 9050 | The Standardisation Administration of China (SAC) | Energy Efficiency | https://cprc-clasp.ngo/policies/gb-269203-2019-minimum-allowable-values-energy-efficiency-and-energy-efficiency-grades | http://std.samr.gov.cn/gb/search/gbDetailed?id=9A0A4FA998CAD4A5E05397BE0A0AD02D
GB 26969-2011 Minimum allowable values of energy efficiency and energy efficiency grades for domestic solar water heating systems | Applies to solar water heaters with volume less than 0.6 cubic meters. | China | Storage Water Heaters | Mandatory | Minimum Performance Standard | Entered into force, Revised, To Be Superseded | 2011 | 2012 | November 2025 | Solar | GB 3100; GB/T 12936; GB/T 18708; GB/T 19141; GB/T 26970; GB/T26971; ISO 9488:1999 | National Development and Reform Commission (NDRC); and State Administration for… | Energy Efficiency | https://cprc-clasp.ngo/policies/gb-26969-2011-minimum-allowable-values-energy-efficiency-and-energy-efficiency-grades | http://std.samr.gov.cn/gb/search/gbDetailed?id=71F772D7FB07D3A7E05397BE0A0AB82A
GB 26969-2025 Minimum allowable values of energy efficiency and energy efficiency grades for domestic solar water heating systems | This standard revises minimum energy performance standards (MEPS) and energy efficiency grades for domestic solar water heating systems with the volume of storage water tank not exceeding 0.6 cubic meter. It replaces GB 26969-2011, and will be effective starting 2026 August. | China | Storage Water Heaters | Mandatory | Minimum Performance Standard | Revised | 2011 | 2025 | November 2025 | Electricity | GB/T 18708 , GB/T 19741 | The Standardization Administration of China | Energy Efficiency | https://cprc-clasp.ngo/policies/gb-26969-2025-minimum-allowable-values-energy-efficiency-and-energy-efficiency-grades | https://std.samr.gov.cn/gb/search/gbDetailed?id=3B49408EC3820811E06397BE0A0A2D54
GB 28377-2019 Minimum allowable values of water efficiency and water efficiency grades for urinals | This standard specifies the water efficiency grades, technical requirements and test methods for urinals. This standard is applicable to the evaluation on water efficiency of urinals (excluding waterless urinals) installed on cold water supply piping in building facilities and used under the static water supply pressure of 0.6 MPa. | China | Urinals | Mandatory | Minimum Performance Standard | Entered into force, Revised | 2012 | 2020 | June 2021 | Water | GB/T 9195 | The Standardisation Administration of China (SAC) | Water Efficiency | https://cprc-clasp.ngo/policies/gb-28377-2019-minimum-allowable-values-water-efficiency-and-water-efficiency-grades | http://std.samr.gov.cn/gb/search/gbDetailed?id=9B70DDA94002A80CE05397BE0A0A84AC
GB 28378-2019 Minimum allowable values of water efficiency and water efficiency grades for showers | This standard specifies the water efficiency grade, technical requirements, and test methods for showers. It is applicable to the water efficiency evaluation of showers (including shower heads or combinations) used in sanitary facilities such as lavatories and shower rooms installed in buildings with nominal pressure (static pressure) less than 1.0 MPa and medium temperature of 4℃~90℃. | China | Showers or Showerheads | Mandatory | Minimum Performance Standard | Entered into force, Revised | 2013 | 2020 | June 2021 | Water | GB/T 33733 | The Standardisation Administration of China (SAC) | Water Efficiency | https://cprc-clasp.ngo/policies/gb-28378-2019-minimum-allowable-values-water-efficiency-and-water-efficiency-grades | http://std.samr.gov.cn/gb/search/gbDetailed?id=9B70DDA9400CA80CE05397BE0A0A84AC
GB 28379-2012 Minimum allowable values of water efficiency and water efficiency grades for flush valve for water closets | This policy covers flush valves for water closets. | China | Toilets | Mandatory | Minimum Performance Standard | Entered into force, New | 2013 |  | May 2021 | Water | GB/T 8170-2008 | The Standardisation Administration of China (SAC) | Water Efficiency | https://cprc-clasp.ngo/policies/gb-28379-2012-minimum-allowable-values-water-efficiency-and-water-efficiency-grades-flush | http://std.samr.gov.cn/gb/search/gbDetailed?id=71F772D7FBCCD3A7E05397BE0A0AB82A
GB 28380-2012 Minimum allowable values of energy efficiency and energy grades for microcomputers | This policy applies to general purpose microcomputers, including desktop computers with integrated display functions and portable PCs. Also applies to microcomputers with two or more independent graphic displays. Does not apply to microcomputers with rated power higher than 750W or portable computers with a display diagonal less than 0.2946m or 11.6 inches. | China | Computers | Mandatory | Minimum Performance Standard | Entered into force, Revised | 2012 | 2016 | June 2021 | Electricity | , GB 28380-2012 | National Development and Reform Commission (NDRC); and State Administration for… | Energy Efficiency | https://cprc-clasp.ngo/policies/gb-28380-2012-minimum-allowable-values-energy-efficiency-and-energy-grades-microcomputers | http://std.samr.gov.cn/gb/search/gbDetailed?id=71F772D7E1CFD3A7E05397BE0A0AB82A
GB 28381-2012 Minimum allowable values of energy efficiency and evaluating values of energy conservation for centrifugal blower | This policy covers centrifugal blowers. | China | Industrial Blowers | Mandatory | Minimum Performance Standard | Entered into force, New, To Be Superseded | 2012 |  | May 2021 | Electricity | JB/T 2977; JB/T 3165; JB/T 7258 | The Standardisation Administration of China (SAC) | Energy Efficiency, Industrial Sector | https://cprc-clasp.ngo/policies/gb-28381-2012-minimum-allowable-values-energy-efficiency-and-evaluating-values-energy | http://std.samr.gov.cn/gb/search/gbDetailed?id=71F772D7E151D3A7E05397BE0A0AB82A
GB 28736-2019 Minimum allowable values of energy efficiency and energy efficiency grades for welding machines | This policy covers welding machines. | China | Other | Mandatory | Minimum Performance Standard | Entered into force, New | 2020 |  | May 2021 | Electricity | GB/T 156; GB/T 2900.22; GB/T 8118; GB/T 8366; GB/T 14549-1993; GB 15578; GB/T 15579.1; GB/T 25301 | The Standardisation Administration of China (SAC) | Energy Efficiency, Industrial Sector | https://cprc-clasp.ngo/policies/gb-28736-2019-minimum-allowable-values-energy-efficiency-and-energy-efficiency-grades | http://std.samr.gov.cn/gb/search/gbDetailed?id=9B70DDA9400FA80CE05397BE0A0A84AC
GB 29142-2012 Minimum allowable values of energy efficiency and energy efficiency grades for single-capped electrodeless fluorescent lamps | This policy applies to out-coupling and inner-coupling, single-capped, electrode-less fluorescent lamps with rated power between 30W and 400W; 220V 50Hz | China | Non-Directional lamps | Mandatory | Minimum Performance Standard | Entered into force, Revised | 2003 | 2013 | June 2021 | Electricity | QB/T 2938; GB 29142 | National Development and Reform Commission (NDRC); and State Administration for… | Energy Efficiency | https://cprc-clasp.ngo/policies/gb-29142-2012-minimum-allowable-values-energy-efficiency-and-energy-efficiency-grades | http://std.samr.gov.cn/gb/search/gbDetailed?id=71F772D7E62DD3A7E05397BE0A0AB82A
GB 29143-2012 Minimum allowable values of energy efficiency and energy efficiency grades of ballasts for electrodeless fluorescent lamps | This policy applies to out-coupling electrodeless ballasts which have rated power between 30W and 400W, use 220V and 50Hz AC power supply and are used for fluorescent lamps. | China | Fluorescent and HID Lighting | Mandatory | Minimum Performance Standard | Superseded | 2000 | 2012 | June 2021 | Electricity | GB 29143 | National Development and Reform Commission (NDRC); and State Administration for… | Energy Efficiency | https://cprc-clasp.ngo/policies/gb-29143-2012-minimum-allowable-values-energy-efficiency-and-energy-efficiency-grades | http://std.samr.gov.cn/gb/search/gbDetailed?id=71F772D7E62ED3A7E05397BE0A0AB82A
GB 29144-2012 Minimum allowable values of energy efficiency and the energy efficiency grades for self-ballasted electrodeless fluorescent lamps with general lighting service | This policy applies to fluorescent Lamps for General Lighting Service - Self-ballasted and Electrode-Less | China | Non-Directional lamps, Directional Lamps | Mandatory | Minimum Performance Standard | Entered into force, Revised | 2003 | 2013 | June 2021 | Electricity | GB/T 21091; GB 21554 | National Development and Reform Commission (NDRC); and State Administration for… | Energy Efficiency | https://cprc-clasp.ngo/policies/gb-29144-2012-minimum-allowable-values-energy-efficiency-and-energy-efficiency-grades-self | http://std.samr.gov.cn/gb/search/gbDetailed?id=71F772D7E50CD3A7E05397BE0A0AB82A
GB 29539-2013 Minimum allowable values of energy efficiency and energy efficiency grades for range hoods | This policy applies to efflux-type range hood with rated voltage below 250V and installed above domestic cooktop stove or other similar devices. | China | Cooktops or Hobs | Mandatory | Minimum Performance Standard | Entered into force, New | 2013 |  | June 2021 | Electricity | GB/T 17713-2011 | National Development and Reform Commission (NDRC); and State Administration for… | Energy Efficiency | https://cprc-clasp.ngo/policies/gb-29539-2013-minimum-allowable-values-energy-efficiency-and-energy-efficiency-grades | http://std.samr.gov.cn/gb/search/gbDetailed?id=71F772D7E800D3A7E05397BE0A0AB82A
GB 29540-2013 Minimum allowable values of the energy efficiency and energy efficiency grades for lithium bromide absorption chillers | This policy covers lithium bromide absorption chillers. | China | Chillers - Cooler Towers | Mandatory | Minimum Performance Standard | Entered into force, New | 2013 |  | May 2021 | Electricity | GB/T 18362; GB/T 18431 | The Standardisation Administration of China (SAC) | Energy Efficiency | https://cprc-clasp.ngo/policies/gb-29540-2013-minimum-allowable-values-energy-efficiency-and-energy-efficiency-grades | http://std.samr.gov.cn/gb/search/gbDetailed?id=71F772D7E7D9D3A7E05397BE0A0AB82A
GB 29541-2013 Minimum allowable values of the energy efficiency and energy efficiency grades for heat pump water heaters | This policy applies to air source heat pump water heaters with vapor-compression refrigeration and driven by electric motors. | China | Storage Water Heaters | Mandatory | Minimum Performance Standard | Entered into force, Revised | 2008 | 2013 | June 2021 | Electricity | GB/T 23137-2008; GB/T 21362-2008 | National Development and Reform Commission (NDRC); and State Administration for… | Energy Efficiency | https://cprc-clasp.ngo/policies/gb-29541-2013-minimum-allowable-values-energy-efficiency-and-energy-efficiency-grades-heat | http://std.samr.gov.cn/gb/search/gbDetailed?id=71F772D7E871D3A7E05397BE0A0AB82A
GB 30253-2013 Minimum allowable values of energy efficiency and energy efficiency grades for permanent magnet synchronous motors | This policy covers permanent magnet synchronous motors. This policy will be replaced by GB 30253-2024, which will enter into force on 1 October 2025. Click 'See More' for a link to the new policy. | China | Variable Speed Drives | Mandatory | Minimum Performance Standard | Entered into force, New | 2014 |  | June 2021 | Electricity | GB 755-2008; GB 10068-2008; GB 10069.3-2008; GB/T 22669-2008; GB/T 22670-2008 | The Standardisation Administration of China (SAC) | Energy Efficiency, Industrial Sector | https://cprc-clasp.ngo/policies/gb-30253-2013-minimum-allowable-values-energy-efficiency-and-energy-efficiency-grades | http://std.samr.gov.cn/gb/search/gbDetailed?id=71F772D7E902D3A7E05397BE0A0AB82A
GB 30253-2024 Minimum Allowable Values of Energy Efficiency and Energy Efficiency Grades for Permanent Magnet Synchronous Motors | This policy defines mandatory minimum energy performance standards and efficiency grands for synchronous permanent magnet motors. It replaces GB 30253-2013. | China | Motors | Mandatory | Minimum Performance Standard | New | 0013 | 2024 | October 2024 | Electricity |  | The Standardisation Administration of China (SAC) | Energy Efficiency, Industrial Sector | https://cprc-clasp.ngo/policies/gb-30253-2024-minimum-allowable-values-energy-efficiency-and-energy-efficiency-grades | https://std.samr.gov.cn/gb/search/gbDetailed?id=23EE8C718E21E8A3E06397BE0A0AC332
GB 30254-2013 Minimum allowable values of energy efficiency and the energy efficiency grades for cage three-phase high voltage induction motors | This policy covers cage three-phase high voltage induction motors. | China | 3-Phase Motors | Mandatory | Minimum Performance Standard | Entered into force, New | 2014 |  | June 2021 | Electricity | GB 755-2008; GB/T 1032-2012; GB 10068-2008; GB 10069.3-2008 | The Standardisation Administration of China (SAC) | Energy Efficiency, Industrial Sector | https://cprc-clasp.ngo/policies/gb-30254-2013-minimum-allowable-values-energy-efficiency-and-energy-efficiency-grades-cage | http://std.samr.gov.cn/gb/search/gbDetailed?id=71F772D7E8DAD3A7E05397BE0A0AB82A
GB 30255-2019 Minimum allowable values of energy efficiency and energy efficiency grades of LED products for indoor lighting | This policy applies to non-directional self-ballasted LED-lamps for general lighting services. | China | Non-Directional lamps | Mandatory | Minimum Performance Standard | Entered into force, Revised | 2013 | 2020 | June 2021 | Electricity | GB/T 24842; GB/T 24826; GB/T 24908; GB/T 29293; GB/T 29294; GB/T 29295; GB/T 29296; GB/T 31112 | National Development and Reform Commission (NDRC); and State Administration for… | Energy Efficiency | https://cprc-clasp.ngo/policies/gb-30255-2019-minimum-allowable-values-energy-efficiency-and-energy-efficiency-grades-led | http://std.samr.gov.cn/gb/search/gbDetailed?id=86000D0C5CB70E10E05397BE0A0A5BBB
GB 30255-2026 Minimum allowable values of energy efficiency and energy efficiency grades for crystalline silicon photovoltaic modules and inverters | This document specifies the energy efficiency grades, minimum allowable values of energy efficiency, and the test and calculation methods for crystalline silicon photovoltaic modules and grid-connected photovoltaic inverters. This standard applies to terrestrial n-type crystalline silicon photovoltaic modules and grid-connected photovoltaic inverters, where grid-connected photovoltaic inverters comprise central inverters, string inverters, and the grid-connected inverter portion of pre-assembled integrated photovoltaic inverter units. | China | Solar Energy Kits | Mandatory | Comparative Label, Minimum Performance Standard | New | 2026 |  | August 2026 | Electricity |  | The Standardization Administration of China (SAC) | Energy Efficiency | https://cprc-clasp.ngo/policies/gb-30255-2026-minimum-allowable-values-energy-efficiency-and-energy-efficiency-grades | https://std.samr.gov.cn/gb/search/gbDetailed?mode=p&id=WSQmieH%2F%2FXI%3D
GB 30255-2026 Minimum allowable values of energy efficiency and energy efficiency grades of LED products for indoor lighting | This standard applies to LED lighting products intended for general indoor illumination: LED downlights, directional integrated LED lamps, non-directional integrated LED lamps, LED high-bay lights, and double-capped retrofit LED lamps (hereinafter referred to as “double-capped LED lamps”). It does not apply to LED lighting products that emit non-white light, nor to products whose rated correlated color temperature (CCT) range includes values below 2700 K or above 6500 K. | China | Tubular Lamps, Non-Directional lamps, Directional Lamps | Mandatory | Minimum Performance Standard | Revised | 2013 | 2026 | April 2026 | Electricity | GB/T29293 , GB/T3901 | National Development and Reform Commission (NDRC); and State Administration for… | Energy Efficiency | https://cprc-clasp.ngo/policies/gb-30255-2026-minimum-allowable-values-energy-efficiency-and-energy-efficiency-grades-led | https://std.samr.gov.cn/gb/search/gbDetailed?id=4C3F6F0A5DC551C9E06397BE0A0AE746
GB 30255-2026 Minimum allowable values of energy efficiency and energy efficiency grades of LED products for indoor lighting | This standard applies to LED lighting products intended for general indoor illumination: LED downlights, directional integrated LED lamps, non-directional integrated LED lamps, LED high-bay lights, and double-capped retrofit LED lamps (hereinafter referred to as “double-capped LED lamps”). It does not apply to LED lighting products that emit non-white light, nor to products whose rated correlated color temperature (CCT) range includes values below 2700 K or above 6500 K. | China | Tubular Lamps, Non-Directional lamps, Directional Lamps | Mandatory | Minimum Performance Standard | Revised | 2013 | 2026 | April 2026 | Electricity |  | National Development and Reform Commission (NDRC); and State Administration for… | Energy Efficiency | https://cprc-clasp.ngo/policies/gb-30255-2026-minimum-allowable-values-energy-efficiency-and-energy-efficiency-grades-0 | https://std.samr.gov.cn/gb/search/gbDetailed?id=4C3F6F0A5DC551C9E06397BE0A0AE746
GB 30531-2014 Minimum allowable values of energy efficiency and energy efficiency grades for commercial gas cooking appliances | Applies to commercial gas-to-energy single stoves with rated thermal load of not more than 60 kW | China | Ovens | Mandatory | Minimum Performance Standard | Entered into force, New, To Be Superseded | 2014 | 2015 | June 2021 | Gas | GB / T 13611 | National Development and Reform Commission (NDRC); and State Administration for… | Energy Efficiency | https://cprc-clasp.ngo/policies/gb-30531-2014-minimum-allowable-values-energy-efficiency-and-energy-efficiency-grades | http://std.samr.gov.cn/gb/search/gbDetailed?id=71F772D7ED10D3A7E05397BE0A0AB82A
GB 30717-2019 Minimum allowable values of water efficiency and water efficiency grades for squatting pans | It covers Squatting Toilets | China | Toilets | Mandatory | Minimum Performance Standard | Entered into force, Revised | 2014 | 2020 | June 2021 | Water | GB/T 9195 | National Development and Reform Commission, Ministry of Water Resources | Water Efficiency | https://cprc-clasp.ngo/policies/gb-30717-2019-minimum-allowable-values-water-efficiency-and-water-efficiency-grades | http://std.samr.gov.cn/gb/search/gbDetailed?id=9B70DDA93FF5A80CE05397BE0A0A84AC
GB 30720-2014 Minimum allowable values of energy efficiency and energy efficiency grades for domestic gas cooking appliances | Domestic gas cooking appliances which use urban gas have single combustors and its rated thermal load is not more than 5.23 kW | China | LPG Stoves, Cooktops or Hobs | Mandatory | Minimum Performance Standard | Entered into force, Revised, To Be Superseded | 2008 | 2015 | November 2025 | Gas | CQC6151-20094.24.3 | National Development and Reform Commission (NDRC); and State Administration for… | Energy Efficiency | https://cprc-clasp.ngo/policies/gb-30720-2014-minimum-allowable-values-energy-efficiency-and-energy-efficiency-grades | http://std.samr.gov.cn/gb/search/gbDetailed?id=71F772D7EF80D3A7E05397BE0A0AB82A
GB 30721-2014 Minimum allowable values of energy efficiency and energy efficiency grades for water-source -ground-source- heat pumps | Applies to water-source; ground-source; heat pumps with electrical and mechanical compression systems | China | Heat Pumps | Mandatory | Minimum Performance Standard | Entered into force, Revised | 2008 | 2015 | June 2021 | Electricity | GB/T 19409-2003, GB/T 19409-2013 | National Development and Reform Commission (NDRC); and State Administration for… | Energy Efficiency | https://cprc-clasp.ngo/policies/gb-30721-2014-minimum-allowable-values-energy-efficiency-and-energy-efficiency-grades | http://std.samr.gov.cn/gb/search/gbDetailed?id=71F772D7F003D3A7E05397BE0A0AB82A
GB 30978-2014 Minimum allowable values of the energy efficiency and energy efficiency grades for water dispensers | Applies to the hot or cold water dispensers with rated voltage not exceeding 250 V. Does not apply to the instant hot water dispensers with rated power of more than 4 000 W. | China | Water Coolers | Mandatory | Minimum Performance Standard | Entered into force, New | 2015 |  | June 2021 | Electricity | GB/T 2828.1; GB/T 2829; GB 4706.1; GB/T 22090-2008 | National Development and Reform Commission (NDRC); and State Administration for… | Energy Efficiency | https://cprc-clasp.ngo/policies/gb-30978-2014-minimum-allowable-values-energy-efficiency-and-energy-efficiency-grades | http://std.samr.gov.cn/gb/search/gbDetailed?id=71F772D7FF8FD3A7E05397BE0A0AB82A
GB 31276-2014 Minimum allowable values of energy efficiency and evaluating values of energy conservation of tungsten halogen lamp | Applies to non-directional tungsten halogen lamp for general lighting purposes with rated voltage no larger than 24V; power range 5W-100W; with rated voltage 220V-250V; power range 15W-500W. | China | Non-Directional lamps | Mandatory | Minimum Performance Standard | Entered into force, Revised | 2005 | 2015 | June 2021 | Electricity | GB/T 14094; GB 14196.2; GB 14196.3; GB/T 26178 | National Development and Reform Commission (NDRC); and State Administration for… | Energy Efficiency | https://cprc-clasp.ngo/policies/gb-31276-2014-minimum-allowable-values-energy-efficiency-and-evaluating-values-energy | http://std.samr.gov.cn/gb/search/gbDetailed?id=71F772D80887D3A7E05397BE0A0AB82A
GB 32028-2015 Minimum allowable values of energy efficiency and energy efficiency grades for projectors | Applies to LCD and DLP projector used majorly for projection that have High Pressure Mercury Lamp and or metal halide lamp as lighting source. This can serve as reference for solid state lighting projector and projectors with LCOS as display parts. | China | Projectors | Mandatory | Minimum Performance Standard | Entered into force, New | 2016 |  | June 2021 | Electricity | GB-T8170 GB20943 SJ-T11332 SJ-T11346 | The Standardisation Administration of China (SAC) | Energy Efficiency | https://cprc-clasp.ngo/policies/gb-32028-2015-minimum-allowable-values-energy-efficiency-and-energy-efficiency-grades | http://std.samr.gov.cn/gb/search/gbDetailed?id=71F772D80950D3A7E05397BE0A0AB82A
GB 32029-2015 Minimum allowable values of energy efficiency and energy efficiency grades for small-size submersible motor-pumps | This policy applies to small-size submersible motor-pumps with rated power no larger than 22kW that are single- or three- phase and single- or multi- stage. | China | Pumps Other | Voluntary | Minimum Performance Standard | Entered into force, Revised | 2005 | 2016 | June 2021 | Electricity | GB/T 2828.1; GB/T 2829; GB/T 12785-2014; GB/T 25409 | The Standardisation Administration of China (SAC) | Energy Efficiency | https://cprc-clasp.ngo/policies/gb-32029-2015-minimum-allowable-values-energy-efficiency-and-energy-efficiency-grades | http://std.samr.gov.cn/gb/search/gbDetailed?id=71F772D80934D3A7E05397BE0A0AB82A
GB 32030-2015 Minimum allowable values of energy efficiency and energy efficiency grades for submersible pumps for deep well | This policy applies to submersible pumps for deep well - an integrated system of pump and submersible motors used in well, which is used to extract clean water. | China | Pumps Other | Voluntary | Minimum Performance Standard | Entered into force, Revised | 2005 | 2016 | June 2021 | Electricity | GB/T 2816; GB/T 2818; GB/T 2828.1; GB/T 2829; GB/T 12785-2014 | The Standardisation Administration of China (SAC) | Energy Efficiency | https://cprc-clasp.ngo/policies/gb-32030-2015-minimum-allowable-values-energy-efficiency-and-energy-efficiency-grades | http://std.samr.gov.cn/gb/search/gbDetailed?id=71F772D80933D3A7E05397BE0A0AB82A
GB 32031-2015 Minimum allowable values of energy efficiency and energy efficiency grades for waste submersible motor-pumps | This policy applies to single-phase or three-phase waste submersible motor-pumps that are used for carrying sewage or mixed liquid that contains sediment, fabrics, feces, and river sludge. | China | Pumps Other | Mandatory | Minimum Performance Standard | Entered into force, Revised | 2005 | 2016 | June 2021 | Electricity | GB/T 2828.1; GB/T 2829; GB/T 12785-2014; GB/T 24674 | The Standardisation Administration of China (SAC) | Energy Efficiency, Industrial Sector | https://cprc-clasp.ngo/policies/gb-32031-2015-minimum-allowable-values-energy-efficiency-and-energy-efficiency-grades | http://std.samr.gov.cn/gb/search/gbDetailed?id=71F772D80932D3A7E05397BE0A0AB82A
GB 32049-2015 Minimum allowable values of energy efficiency and energy efficiency grades for household and similar purposes A.C. electric ventilating fans | This policy applies to AC motor-driven ventilating fans whose single-phase rated voltage is smaller than 250V rated input is smaller than 500V and impeller diameter is no larger than 500mm. | China | Exhaust Fans | Mandatory | Minimum Performance Standard | Entered into force, New | 2016 |  | June 2021 | Electricity | GB-T1236 GB-T2828.1 GB-T2829 GB-T14806 | The Standardisation Administration of China (SAC) | Energy Efficiency | https://cprc-clasp.ngo/policies/gb-32049-2015-minimum-allowable-values-energy-efficiency-and-energy-efficiency-grades | http://std.samr.gov.cn/gb/search/gbDetailed?id=71F772D80B41D3A7E05397BE0A0AB82A
GB 32284-2015 Minimum allowable values of energy efficiency and energy efficiency grades for petrochemical centrifugal pumps | Applies only to single stage single suction centrifugal pumps with shrouded -maximum- impeller which are used to transport clean liquid | China | Pumps Other | Mandatory | Minimum Performance Standard | Entered into force, Revised | 2005 | 2017 | June 2021 | Electricity | GB/T 3215; GB/T 3216; GB/T 5656; GB/T 7021; GB/T 13006 | The Standardisation Administration of China (SAC) | Energy Efficiency, Industrial Sector | https://cprc-clasp.ngo/policies/gb-32284-2015-minimum-allowable-values-energy-efficiency-and-energy-efficiency-grades | http://std.samr.gov.cn/gb/search/gbDetailed?id=71F772D80EEBD3A7E05397BE0A0AB82A
GB 32311-2015 Minimum allowable values of energy efficiency and energy efficiency grades for hydrogen producing systems by water electrolysis | This policy covers hydrogen producing systems. | China | Other | Mandatory | Minimum Performance Standard | Entered into force, New | 2017 |  | June 2021 | Electricity | GB/T 19774; GB/T 24499 | The Standardisation Administration of China (SAC) | Energy Efficiency, Industrial Sector | https://cprc-clasp.ngo/policies/gb-32311-2015-minimum-allowable-values-energy-efficiency-and-energy-efficiency-grades | http://std.samr.gov.cn/gb/search/gbDetailed?id=71F772D80F02D3A7E05397BE0A0AB82A
GB 34914-2021 Minimum allowable values of water efficiency and water efficiency grades for water purifiers | This standard specifies the water efficiency grades, technical requirements, and test methods for water purifiers. This standard applies to small water purifiers that use municipal tap water or other centralized water supply as raw water and use reverse osmosis membrane or nanofiltration membrane as the main purification element for use in households or similar places. This standard does not apply to large-scale water purifiers with a length or width or height greater than 2000mm, heavier than 100kg, or net water flow greater than 3L/min. | China | Water Fixtures | Mandatory | Minimum Performance Standard | Entered into force, Revised | 2017 | 2021 | October 2022 | Water | GB 8538 , GB/T 5750 , GB 34914-2021 | The Standardization Administration of China (SAC) | Water Efficiency | https://cprc-clasp.ngo/policies/gb-34914-2021-minimum-allowable-values-water-efficiency-and-water-efficiency-grades-water | https://std.samr.gov.cn/gb/search/gbDetailed?id=D275887A54507721E05397BE0A0AFB27
GB 35971-2018 Minimum allowable values of the energy efficiency and energy efficiency grades for hermetic motor-compressor in room air conditioners | This policy covers hermetic motor-compressors in room air conditioners. | China | Refrigerant Compressors | Mandatory | Minimum Performance Standard | Entered into force, New | 2019 |  | May 2021 | Electricity | GB/T 5773; GB/T 15765-2014 | The Standardisation Administration of China (SAC) | Energy Efficiency | https://cprc-clasp.ngo/policies/gb-35971-2018-minimum-allowable-values-energy-efficiency-and-energy-efficiency-grades | http://std.samr.gov.cn/gb/search/gbDetailed?id=71F772D82889D3A7E05397BE0A0AB82A
GB 36893-2018 Minimum allowable values of the energy efficiency and energy efficiency grades for air cleaners | This policy covers air cleaners. | China | Air Cleaners | Mandatory | Minimum Performance Standard | Superseded | 2018 |  | November 2025 | Electricity | GB/T 18801-2015; GB/T 18883-2002 | The Standardisation Administration of China (SAC) | Energy Efficiency | https://cprc-clasp.ngo/policies/gb-36893-2018-minimum-allowable-values-energy-efficiency-and-energy-efficiency-grades-air | http://std.samr.gov.cn/gb/search/gbDetailed?id=7AC3075CD358B4B1E05397BE0A0AC4DE
GB 36893-2024 Minimum allowable values of energy efficiency and energy efficiency grades for air cleaner | This standard revised minimum energy performance standards and grades for air cleaners: — Air cleaners with a single-phase rated voltage greater than 5 V and not exceeding 250 V, and other rated voltages not exceeding 480 V; — Air cleaners with functions for removing particulate matter and gaseous pollutants; — Humidifying purifiers and purifying fans with an independent air purification function mode. | China | Air Cleaners | Mandatory | Minimum Performance Standard | Entered into force, Revised | 2018 | 2024 | November 2025 | Electricity | GB/T 18801—2022 | The Standardization Administration of China | Energy Efficiency | https://cprc-clasp.ngo/policies/gb-36893-2024-minimum-allowable-values-energy-efficiency-and-energy-efficiency-grades-air | https://std.samr.gov.cn/gb/search/gbDetailed?id=23EE8C718E22E8A3E06397BE0A0AC332
GB 37478-2019 Minimum allowable values of energy efficiency and energy efficiency grades of LED luminaires for road and tunnel lighting | This policy covers LED luminaires for road and tunnel lighting. | China | Streetlighting | Mandatory | Minimum Performance Standard | Entered into force, New, To Be Superseded | 2020 |  | May 2021 | Electricity | GB/T 24826; GB/T 31897.201 | The Standardisation Administration of China (SAC) | Energy Efficiency | https://cprc-clasp.ngo/policies/gb-37478-2019-minimum-allowable-values-energy-efficiency-and-energy-efficiency-grades-led | http://std.samr.gov.cn/gb/search/gbDetailed?id=86000D0C5CBB0E10E05397BE0A0A5BBB
GB 37478-2025 Minimum Allowable Values of Energy Efficiency and Energy Efficiency Grades of LED Luminaires for Road and Tunnel Lighting | This revised MEPS raises the minimum energy efficiency requirements by about 25% for LED road and tunnel lighting luminaires, setting a benchmark of 130 lm/W for LED road lighting luminaires with Correlated Color Temperature (CCT) between 3500K to 5000K, and 150 lm/W for LED road lighting luminaires with CCT over 5000K. The minimum energy efficiency requirements for LED tunnel lighting luminaires are 10 lm/W lower than the requirements for LED road lighting luminaires. The standard scope is expanded from AC products to AC and DC LED Road and tunnel lighting luminaires. | China | Streetlighting | Mandatory | Minimum Performance Standard | Revised | 1989 | 2025 | June 2025 | Electricity | GB/T39018 | The Standardization Administration of China | Energy Efficiency | https://cprc-clasp.ngo/policies/gb-37478-2025-minimum-allowable-values-energy-efficiency-and-energy-efficiency-grades-led | https://std.samr.gov.cn/gb/search/gbDetailed?id=36A29D07E29FD444E06397BE0A0ACC4C
GB 37479-2019 Minimum allowable values of energy efficiency and energy efficiency grades for ducted air conditioners | This policy covers ducted air conditioners. | China | Central ACs | Mandatory | Minimum Performance Standard | Entered into force, New | 2020 |  | May 2021 | Electricity | GB/T 17758-2010; GB/T 18836; GB 21455; GB/T 25128-2010 | The Standardisation Administration of China (SAC) | Energy Efficiency | https://cprc-clasp.ngo/policies/gb-37479-2019-minimum-allowable-values-energy-efficiency-and-energy-efficiency-grades | http://std.samr.gov.cn/gb/search/gbDetailed?id=86000D0C5CBA0E10E05397BE0A0A5BBB
GB 37480-2019 Minimum allowable values of energy efficiency and energy efficiency grades for low ambient temperature air source heat pumps (water chiller) packages | This policy covers low ambient temperature air source heat pumps. | China | Heat Pumps | Mandatory | Minimum Performance Standard | Entered into force, New | 2020 |  | May 2021 | Electricity | GB/T 21362-2008; GB/T 25127.1-2010; GB/T 25127.2-2010; JB/T 12841-2016 | The Standardisation Administration of China (SAC) | Energy Efficiency | https://cprc-clasp.ngo/policies/gb-37480-2019-minimum-allowable-values-energy-efficiency-and-energy-efficiency-grades-low | http://std.samr.gov.cn/gb/search/gbDetailed?id=86000D0C5CB80E10E05397BE0A0A5BBB
GB 37483-2019 Minimum allowable values of energy efficiency and energy efficiency grades for rotary aerator in wastewater treatment | This policy covers rotary aerators in wastewater treatment. | China | Pumps Other | Mandatory | Minimum Performance Standard | Entered into force, New | 2020 |  | May 2021 | Electricity | GB 18613; JB/T 12579 | The Standardisation Administration of China (SAC) | Energy Efficiency, Industrial Sector | https://cprc-clasp.ngo/policies/gb-37483-2019-minimum-allowable-values-energy-efficiency-and-energy-efficiency-grades | http://std.samr.gov.cn/gb/search/gbDetailed?id=86000D0C5CB60E10E05397BE0A0A5BBB
GB 37484-2019 Minimum allowable values of energy efficiency and energy efficiency grades for precipitators | This policy covers precipitators. | China | Air Cleaners | Mandatory | Minimum Performance Standard | Entered into force, New | 2020 |  | May 2021 | Electricity | GB/T 6719; GB/T 13931; GB 19153; GB/T 32154 | The Standardisation Administration of China (SAC) | Energy Efficiency, Industrial Sector | https://cprc-clasp.ngo/policies/gb-37484-2019-minimum-allowable-values-energy-efficiency-and-energy-efficiency-grades | http://std.samr.gov.cn/gb/search/gbDetailed?id=86000D0C5CBD0E10E05397BE0A0A5BBB
GB 37485-2019 Minimum allowable values of energy efficiency and energy efficiency grades for submersible mixers of wastewater | This policy covers submersible mixers of wastewater. | China | Pumps Other | Mandatory | Minimum Performance Standard | Entered into force, New | 2020 |  | May 2021 | Electricity | GB 18163; GB/T 33566 | The Standardisation Administration of China (SAC) | Energy Efficiency | https://cprc-clasp.ngo/policies/gb-37485-2019-minimum-allowable-values-energy-efficiency-and-energy-efficiency-grades | http://std.samr.gov.cn/gb/search/gbDetailed?id=86000D0C5CB90E10E05397BE0A0A5BBB
GB 38383-2019 The minimum allowable values of the energy, water consumption, and grades for dishwashers | This policy covers dishwashers. | China | Dishwashers | Mandatory | Minimum Performance Standard | Entered into force, New, To Be Superseded | 2021 |  | May 2021 | Electricity, Water | GB/T 20290-2016; QB/T 1520-2013 | The Standardisation Administration of China (SAC) | Energy Efficiency, Water Efficiency | https://cprc-clasp.ngo/policies/gb-38383-2019-minimum-allowable-values-energy-water-consumption-and-grades-dishwashers | http://std.samr.gov.cn/gb/search/gbDetailed?id=9A0A4FA998CCD4A5E05397BE0A0AD02D
GB 38383-2025 Minimum Allowable Values and Grades of the Energy Efficiency and Water Efficiency for Dishwashers | This standard raises energy efficiency and water efficiency for electric dishwashers used at home. It will replace GB38383—2019 and will be effective starting April 2027. | China | Dishwashers | Mandatory | Minimum Performance Standard | Revised | 2019 | 2025 | September 2025 | Electricity | GB/T20290—2024 , GB/T23119 | The Standardization Administration of China | Energy Efficiency, Water Efficiency | https://cprc-clasp.ngo/policies/gb-38383-2025-minimum-allowable-values-and-grades-energy-efficiency-and-water-efficiency | https://std.samr.gov.cn/gb/search/gbDetailed?id=3B49408EC3840811E06397BE0A0A2D54
GB 38448-2019 Minimum allowable values and grades of the energy efficiency and water efficiency for smart water closets | This policy covers smart water closets. | China | Toilets | Mandatory | Minimum Performance Standard | New, To Be Superseded | 2019 |  | November 2025 | Water | GB/T 6952; GB/T 9195; GB/T 20810; GB 25502 | The Standardisation Administration of China (SAC) | Water Efficiency | https://cprc-clasp.ngo/policies/gb-38448-2019-minimum-allowable-values-and-grades-energy-efficiency-and-water-efficiency | http://std.samr.gov.cn/gb/search/gbDetailed?id=9B70DDA93FFFA80CE05397BE0A0A84AC
GB 38448-2025 Minimum allowable values and grades of the energy efficiency and water efficiency for smart toilets | This standard revises energy efficiency and water efficiency standards and rating for smart toilets. It replaces GB 38448-2019 and will be effective starting April 2027. | China | Toilets | Mandatory | Minimum Performance Standard | Revised | 2019 | 2025 | November 2025 | Electricity |  | The Standardization Administration of China | Energy Efficiency, Water Efficiency | https://cprc-clasp.ngo/policies/gb-38448-2025-minimum-allowable-values-and-grades-energy-efficiency-and-water-efficiency-0 | https://std.samr.gov.cn/gb/search/gbDetailed?id=3B49408EC3850811E06397BE0A0A2D54
GB 38448-2025 Minimum allowable values and grades of the energy efficiency and water efficiency for smart toilets | The standard raises energy efficiency and water efficiency for smart toilets. It will replace GB 38448-2019 and be effective starting April 2027. | China | Toilets | Mandatory | Minimum Performance Standard | Revised | 2019 | 2025 | September 2025 | Electricity |  | The Standardization Administration of China | Energy Efficiency, Water Efficiency | https://cprc-clasp.ngo/policies/gb-38448-2025-minimum-allowable-values-and-grades-energy-efficiency-and-water-efficiency | https://std.samr.gov.cn/gb/search/gbDetailed?id=3B49408EC3850811E06397BE0A0A2D54
GB 38449-2019 Minimum allowable values of energy efficiency and energy efficiency grade of regenerative rolling reheating furnace | This policy covers regenerative rolling reheating furnaces. | China | Boilers and Furnaces | Mandatory | Minimum Performance Standard | Entered into force, New | 2020 |  | May 2021 | Electricity | GB/T 24826; GB/T 31897.201 | The Standardisation Administration of China (SAC) | Energy Efficiency, Industrial Sector | https://cprc-clasp.ngo/policies/gb-38449-2019-minimum-allowable-values-energy-efficiency-and-energy-efficiency-grade | http://std.samr.gov.cn/gb/search/gbDetailed?id=9B70DDA93FFEA80CE05397BE0A0A84AC
GB 38450-2019 Minimum allowable values of energy efficiency and energy efficiency grades of LED flat panel luminaires | This policy covers LED flat panel luminaires. | China | Indoor Luminaires | Mandatory | Minimum Performance Standard | Entered into force, New | 2021 |  | May 2021 | Electricity | GB/T 24826; GB/T 31897.201 | The Standardisation Administration of China (SAC) | Energy Efficiency | https://cprc-clasp.ngo/policies/gb-38450-2019-minimum-allowable-values-energy-efficiency-and-energy-efficiency-grades-led | http://std.samr.gov.cn/gb/search/gbDetailed?id=9B70DDA94000A80CE05397BE0A0A84AC
GB 39177-2020 Minimum allowable values of energy efficiency and energy efficiency grades for electric pressure cookers | This standard specifies the energy efficiency grades, MEPS, and test methods for electric pressure cookers. It applies to electric pressure cookers heated by electric heating elements or electromagnetic induction, with a rated power of not more than 2000 W, rated volume of no more than 10 L, and a rated cooking pressure of 40 kPa–140 kPa. | China | Kitchen | Mandatory | Minimum Performance Standard | Entered into force, New | 2021 |  | October 2022 | Electricity | GB 39177-2020 | The Standardization Administration of China (SAC) | Energy Efficiency | https://cprc-clasp.ngo/policies/gb-39177-2020-minimum-allowable-values-energy-efficiency-and-energy-efficiency-grades-0 | https://std.samr.gov.cn/gb/search/gbDetailed?id=AB2CA7A65EF23FD1E05397BE0A0A98CA
GB 39177-2020 Minimum allowable values of energy efficiency and energy efficiency grades for electric pressure cookers | MEPS for electric pressure cookers | China | Kitchen | Mandatory | Minimum Performance Standard | Superseded | 2020 |  | November 2025 | Electricity | GB 39177-2020 | The Standardization Administration of China (SAC) | Energy Efficiency | https://cprc-clasp.ngo/policies/gb-39177-2020-minimum-allowable-values-energy-efficiency-and-energy-efficiency-grades | https://std.samr.gov.cn/gb/search/gbDetailed?id=AB2CA7A65EF23FD1E05397BE0A0A98CA
GB/T 23118-2024 Household and Similar Tumble Dryer and Washer-Dryer | This standard applies to tumble dryers and washer-dryer machines with a rated drying capacity greater than 1kg, designed for non-professional users in households and similar environments. Standard Specifications: - Drying Performance - Energy Consumption - Water Usage - Program Time - Drying Uniformity - Condensation Efficiency - Noise Level - Off/Standby Power - Fluffiness Performance - Wrinkle Removal Performance - Washing Performance for Washer-Dryer Combo Machines - Washing-Drying Performance - Grading for Indicators: Energy Consumption, Water Usage, Noise, and Other Relevant Factors | China | Clothes Dryers, Washer and Dryers | Voluntary | Quality Standard | Revised | 2008 | 2024 | January 2025 | Electricity |  | SAMR, SAC | Energy Efficiency, Water Efficiency | https://cprc-clasp.ngo/policies/gbt-23118-2024-household-and-similar-tumble-dryer-and-washer-dryer | https://std.samr.gov.cn/gb/search/gbDetailed?id=234D7936AA97E194E06397BE0A0AA0A9
GB/T 35606-2017 Green product assessment-Solar water heating system | Green product standard for solar water heating system. | China | Water, Water Heating | Voluntary | Endorsement Label | Entered into force, New | 2018 |  | October 2022 | Solar | GB/T 35606-2017, GB 26969 | The State Administration for Market Regulation of China (SAMR) and The Standard… | Energy Efficiency | https://cprc-clasp.ngo/policies/gbt-35606-2017-green-product-assessment-solar-water-heating-system | https://openstd.samr.gov.cn/bzgk/gb/newGbInfo?hcno=FA9296E42AAB4BC2E38DCE34C6EDE596
GB/T 39761.1-2021 Green product assessment-Household electric appliances-Part 1: Refrigerators, air-conditioners and washing machines | Green product standard for household appliances of refrigerators, air conditioners and washing machines. | China | Laundry, Washing Machines, Space Heating and Space Cooling, Air Conditioning, Refrigeration, Refrigerators-Freezers | Voluntary | Endorsement Label | Entered into force, New | 2021 |  | October 2022 | Electricity | GB/T 39761.1-2021, GB/T 32355.1-2015,GB/T 32355.2-2015, GB/T35758-2017 | The State Administration for Market Regulation of China (SAMR) and The Standard… | Energy Efficiency | https://cprc-clasp.ngo/policies/gbt-397611-2021-green-product-assessment-household-electric-appliances-part-1 | https://openstd.samr.gov.cn/bzgk/gb/newGbInfo?hcno=D055E567F29672FD38B65A479656CA26
GB/T45785—2025 Evaluation of Energy Performance for Compressed Air Stations | This voluntary standard applies to compressed air stations consisting of air compressors driven by electric motors, with discharge pressures ranging from 0.25 MPa to 1.6 MPa, an air supply flow rate of no less than 4 m³/min, and a total operating power of no less than 37 kW. | China | Air Compressors | Voluntary | Minimum Performance Standard | New | 2025 |  | August 2025 | Electricity | GB/T16665 , | National Technical Committee on Compressor Standardization | Energy Efficiency | https://cprc-clasp.ngo/policies/gbt45785-2025-evaluation-energy-performance-compressed-air-stations | https://std.samr.gov.cn/gb/search/gbDetailed?id=36DE96AA3EC8CD71E06397BE0A0A23D9
GB19043-2013 Minimum allowable values of energy efficiency grades of double-capped fluorescent lamps for general lighting service | Applies to non-directional self-ballasted LED lamps with the rated rated power of 2W-60W; rated voltage of 220V; frequency 50Hz | China | Tubular Lamps | Mandatory | Minimum Performance Standard | Entered into force, Revised | 2003 | 2013 | June 2021 | Electricity | GB/T 10682-2010 GB 19043-2013 | National Development and Reform Commission (NDRC); and State Administration for… | Energy Efficiency | https://cprc-clasp.ngo/policies/gb19043-2013-minimum-allowable-values-energy-efficiency-grades-double-capped-fluorescent | http://std.samr.gov.cn/gb/search/gbDetailed?id=71F772D7E6C0D3A7E05397BE0A0AB82A
GB28381-2026: Minimum allowable values of energy efficiency and energy efficiency grades for blowers | This document specifies the energy efficiency grades, technical requirements, and test methods for turbo blowers and positive displacement blowers. This document applies to general-purpose blowers conveying air with a discharge pressure (gauge) of 30 kPa–200 kPa, or an overall pressure ratio of 1.3–3.0, including: Mechanically supported centrifugal blowers with an inlet flow rate of 500 m³/h–1,000,000 m³/h; Axial flow blowers with an inlet flow rate of 60,000 m³/h–1,000,000 m³/h; Suspension centrifugal blowers with an inlet flow rate of 500 m³/h–400,000 m³/h. This document applies to single-stage Roots blowers conveying air with an inlet temperature no higher than 45 °C and a standardized volumetric flow rate of 1 m³/min–1,250 m³/min, including: Positive-pressure Roots blowers with a pressure rise of 9.8 kPa–98 kPa; Negative-pressure Roots blowers with a pressure rise of 9.8 kPa–49 kPa. This document applies to screw blowers conveying air with a standardized volumetric flow rate of 2 m³/min–200 m³/min and a pressure rise of 39.2 kPa–245 kPa. | China | Motor Driven Equipment | Mandatory | Minimum Performance Standard | Revised | 2012 | 2026 | June 2026 | Electricity |  | National Development and Reform Commission (NDRC); National Standardization Adm… | Energy Efficiency, Industrial Sector | https://cprc-clasp.ngo/policies/gb28381-2026-minimum-allowable-values-energy-efficiency-and-energy-efficiency-grades | https://std.samr.gov.cn/gb/search/gbDetailed?id=4E648C80B6AB7D11E06397BE0A0ADEF1
GB30720—2025 Minimum allowable values of energy efficiency and energy efficiency grades for gas cooking appliances | This revised energy efficiency standards and grades apply to household gas stoves and integrated stoves using utility gas with a rated heat load not exceeding 5.23 kW, and commercial cooking stoves with a rated heat load not exceeding 60 kW, large pot stoves with a rated heat load not exceeding 80 kW, and water-jacketed or steam-generating steam cabinets and steam generators with a rated heat load not exceeding 80 kW. | China | Steam Cookers, LPG Stoves, Cooktops or Hobs | Mandatory | Minimum Performance Standard | Revised | 2014 | 2025 | November 2025 | Electricity |  | The Standardization Administration of China | Cookstoves, Energy Efficiency | https://cprc-clasp.ngo/policies/gb30720-2025-minimum-allowable-values-energy-efficiency-and-energy-efficiency-grades-gas | https://std.samr.gov.cn/gb/search/gbDetailed?id=301E0388CB71788DE06397BE0A0AE1B4
Green Building Reach Codes for Home Renovation | This policy defines electrification requirements for home renovations and new construction (residential and office buildings) in the city of San Mateo, California. | California | Heat Pumps, Air Conditioning, Water Heating | Mandatory | Building Code | Entered into force, New | 2022 |  | February 2024 | Electricity |  | City of San Mateo | AC-to-heat pump | https://cprc-clasp.ngo/policies/green-building-reach-codes-home-renovation | https://www.cityofsanmateo.org/3363/Reach-Codes
IEC TS 62258-9-8:2020 | Quality standards for standalone off-grid solar products (pico-PV and SHS kits) up to 350 Wp. | China | Renewable Energy Systems, Solar Energy Kits | Voluntary | Quality Standard | Entered into force, New | 2022 |  | August 2022 | Solar | IEC TS 62257-9-5 | Standardization Administration of China (SAC) | Energy Efficiency, Off-Grid | https://cprc-clasp.ngo/policies/iec-ts-62258-9-82020 | https://item.jd.com/10054560130198.html
ORDINANCE NO. 2022-447 | This policy requires all residential construction additions, alterations, repairs, and/or accessory dwelling unit conversions that do not meet the definition of newly constructed that include the installation of a new or replacement, upgrade or relocation of an existing air conditioning condensing unit to require a reverse cycle air conditioning condensing unit (heat pump). This policy entered into effect on January 1, 2023, and applies to the town of Portola Valley, California only. | California | Heat Pumps, Air Conditioning | Mandatory | Building Code | Entered into force, New | 2022 |  | February 2024 | Electricity |  | Town of Portola Valley | AC-to-heat pump | https://cprc-clasp.ngo/policies/ordinance-no-2022-447 | https://library.municode.com/ca/portola_valley/ordinances/code_of_ordinances?nodeId=1184430
Revised Municipal Code of the City and County of Denver Colorado, Sec. 10-20. - Electrification requirements for existing buildings | This policy contains electrification requirements for existing buildings in the city and country of Denver, Colorado. It applies to all commercial buildings and multifamily residential buildings. | Colorado | Heat Pumps, Packaged Terminals, Central ACs | Mandatory | Building Code | Entered into force, Revised | 1982 | 2024 | February 2024 | Electricity, Gas |  | City and County of Denver | AC-to-heat pump | https://cprc-clasp.ngo/policies/revised-municipal-code-city-and-county-denver-colorado-sec-10-20-electrification | https://library.municode.com/co/denver/codes/code_of_ordinances?nodeId=TITIIREMUCO_CH10BUBURE_ARTIIBUFICO_S10-20ELREEXBU
The U.S. Environmental Protection Agency (EPA) Recognition Program for Game Consoles Performance Requirements Version 1.0 | Manufacturers of products that meet the definition of Game Console are eligible for EPA recognition, with the exception of portable game consoles and game consoles incapable of rendering HD video output (video output with a display resolution of 720 lines or greater) via HDMI. | United States of America* | Game Consoles | Voluntary | Endorsement Label | Entered into force, New | 2013 |  | June 2021 | Electricity | EPA Test Method for Game Consoles; Rev. Mar-2013 | U.S. Environmental Protection Agency (EPA) | Energy Efficiency | https://cprc-clasp.ngo/policies/us-environmental-protection-agency-epa-recognition-program-game-consoles-performance | https://www.energystar.gov/products/spec/game_console_version_1_0_recognition_program_pd
Trade Standards (Household Electric Refrigerating Appliances) Order 2007, under the Trade Standards Quality Control Decree 1992, no.24 | Refrigerators, freezers, and refrigerator-freezers intended for household similar use which operate using the vapour compression cycle and use mains electricity (230/240 Volts at 50Hz) as the primary power source. | Fiji | Refrigerators-Freezers, Freezers-only | Mandatory | Comparative Label, Minimum Performance Standard | Entered into force, Revised | 2007 | 2012 | November 2019 | Electricity | FS/AS/NZS 4474.1.2007, FS/AS/NZS 4474.2.2009 | Fiji Department of Energy | Energy Efficiency | https://cprc-clasp.ngo/policies/trade-standards-household-electric-refrigerating-appliances-order-2007-under-trade | http://www.energy.gov.fj/index.php/review-energy-policy/nep-review-work-plan/71-mepsl
Water Conservation Certification | China resource conservation certification is carried out to encourage consumers to consume energy conservation products, and to guide popularizing energy conservation product and advanced technology. The Certification covers more than 7000 water-using products, including water closet, faucets, and showers and it is a voluntary endorsement labeling scheme. | China | Showers or Showerheads, Toilets, Taps or Faucets | Voluntary | Endorsement Label | Entered into force, New | 2017 |  | January 2021 | Water |  | China Quality Certification Center (CQC) | Water Efficiency | https://cprc-clasp.ngo/policies/water-conservation-certification | http://www.sqi.com.cn/SQI_Web/English/SQI_EN_Introduction_Details.aspx?NGUID=f5285f6931894565bc9efdc15eecfbcf
WaterSense® High-Efficiency Lavatory Faucet Specification | This specification establishes the criteria for high-efficiency lavatory faucets and faucet accessories under the U.S. Environmental Protection Agency’s (EPA’s) WaterSense® program. It is applicable to lavatory faucets, lavatory faucet accessories specifically designed to control the flow of water, and any other lavatory faucet technologies that meet these performance specifications. This specification applies to lavatory faucets in private use, such as in residences, and private | United States of America* | Taps or Faucets | Voluntary | Endorsement Label, Minimum Performance Standard | Entered into force, New | 2007 |  | February 2021 | Water | 16 CFR 305.11; ASME A112.18.1/CSA B125.1 and NSF/ANSI Standard 61 | United States Environmental Protection Agency (EPA) | Water Efficiency | https://cprc-clasp.ngo/policies/watersenser-high-efficiency-lavatory-faucet-specification | https://www.epa.gov/sites/production/files/2017-01/documents/ws-products-spec-faucets.pdf
WaterSense® Specification for Flushing Urinals | This specification establishes the criteria for a flushing urinal under the U.S. Environmental Protection Agency’s (EPA’s) WaterSense® program. It is applicable to: | United States of America* | Urinals | Voluntary | Endorsement Label, Minimum Performance Standard | Entered into force, New | 2009 |  | February 2021 | Water | ASME A112.19.2/CSA B45.1, ASME A112.19.3/CSA B45.4, or IAPMO Z124.9 | United States Environmental Protection Agency (EPA) | Water Efficiency | https://cprc-clasp.ngo/policies/watersenser-specification-flushing-urinals | https://www.epa.gov/sites/production/files/2017-01/documents/ws-products-spec-urinals.pdf
WaterSense® Specification for Showerheads | This specification establishes the criteria for showerheads labeled under the U.S. Environmental Protection Agency’s (EPA’s) WaterSense program. Water-saving showerheads that earn the WaterSense label must demonstrate that they use no more than 2.0 gpm. It is applicable to showerhead fixture fittings, inclusive of showerheads, rain showers, and hand-held showers, as defined in the ASME A112.18.1/CSA B125.1 Plumbing Supply Fittings standard. "Showerhead” also includes rain showers and handheld showers. | United States of America* | Showers or Showerheads | Voluntary | Endorsement Label, Minimum Performance Standard | Entered into force, Revised | 2018 | 2018 | February 2021 | Water | 10 CFR 429.29; ASME A112.18.1/CSA B125.1 | United States Environmental Protection Agency (EPA) | Water Efficiency | https://cprc-clasp.ngo/policies/watersenser-specification-showerheads | https://www.epa.gov/sites/production/files/2018-07/documents/ws-products-specification-showerheads-v1-1.pdf
WaterSense® Specification for Tank-Type Toilets Version 1.2 | This specification establishes the criteria for a tank-type high-efficiency toilet under the U.S. Environmental Protection Agency’s (EPA’s) WaterSense program. It is applicable to: • Single-flush, tank-type gravity toilets; • Dual-flush, tank-type gravity toilets; • Dual-flush, tank-type flushometer tank (pressure-assist) toilets | United States of America* | Toilets | Voluntary | Endorsement Label, Minimum Performance Standard | Entered into force, New | 2014 |  | February 2021 | Water | ASME A112.19.2/CSA B45.1 | United States Environmental Protection Agency (EPA) | Water Efficiency | https://cprc-clasp.ngo/policies/watersenser-specification-tank-type-toilets-version-12 | https://www.epa.gov/sites/production/files/2017-01/documents/ws-products-spec-toilets.pdf