## Policy Search
Policy | Description | Geography | Products Type | Policy Approach | Policy Instrument | Policy Status | Adopted | Revised | Updated by CLASP | Fuel Types | Test Method Applied | Responsible Agency | Related Topics | Permalink | Source
10 CFR 430—Energy Conservation Program for Consumer Products | Conventional cooking top means a class of cooking products which is a household cooking appliance consisting of a horizontal surface containing one or more surface units which utilize a gas flame; electric resistance heating; or electric inductive heating. | United States of America* | Electronics, Uninterruptable Power Supply, Battery Chargers, External Power Supply, Dehumidifiers, Air Cleaners, Ovens, Microwaves, Dishwashers, Clothes Dryers, Washing Machines, Tubular Lamps, Non-Directional lamps, Directional Lamps, Fluorescent and HID Lighting, Ceiling Fans, Duct Fans, Heat Pumps, Boilers and Furnaces, Room ACs - Stationary ACs, Central ACs, Pool Heaters, Instantaneous Water Heaters, Storage Water Heaters, Showers or Showerheads, Urinals, Taps or Faucets, Distribution Transformers, Refrigerators-Freezers, Freezers-only | Mandatory | Minimum Performance Standard | Entered into force, Revised | 1990 | 2016 | December 2024 | Electricity, Gas | 10 CFR 430 Subpart B | U.S. Department of Energy | Energy Efficiency | https://cprc-clasp.ngo/policies/10-cfr-430-energy-conservation-program-consumer-products | https://www.ecfr.gov/current/title-10/chapter-II/subchapter-D/part-430
10 CFR 431—Energy Efficiency Program For Certain Commercial And Industrial Equipment | Commercial warm air furnace means a warm air furnace that is industrial equipment and that has a capacity -rated maximum input- of 225000 Btu per hour or more. A warm air furnace is defined as a self-contained oil-fired or gas-fired furnace designed to supply heated air through ducts to spaces that require it and includes combination warm air furnace or electric air conditioning units but does not include unit heaters and duct furnaces. | United States of America* | Washing Machines, Streetlighting, Air Compressors, 3-Phase Motors, 1-Phase Motors, Heat Pumps, Boilers and Furnaces, Portable ACs, Packaged Terminals, Central ACs, Instantaneous Water Heaters, Storage Water Heaters, Building Circulator Pumps, Pump Systems, Pool Pumps, Power Transformers, Walk-In Coolers and Freezers, Refrigerators-Freezers, Refrigerated Vending Machines, Ice Machines, Freezers-only | Mandatory | Minimum Performance Standard | Entered into force, Revised | 1994 | 2023 | December 2020 | Electricity | 10 CFR 431 and product-specific Subparts | U.S. Department of Energy | Energy Efficiency, Industrial Sector | https://cprc-clasp.ngo/policies/10-cfr-431-energy-efficiency-program-certain-commercial-and-industrial-equipment | https://www.ecfr.gov/current/title-10/chapter-II/subchapter-D/part-431
16 CFR Part 305 - Energy And Water Use Labeling For Consumer Products Under The Energy Policy And Conservation Act (Lighting Facts Label) | This policy covers tubular lamps, non-directional lamps, directional lamps, and indoor luminaires. | United States of America* | Streetlighting, Tubular Lamps, Non-Directional lamps, Directional Lamps, Indoor Luminaires | Mandatory | Comparative Label | Entered into force, Revised | 1980 | 2019 | October 2018 | Electricity | 16 CFR Part 305 - Energy Labeling Rule - 305.15 Labeling for lighting products | Federal Trade Commission | Energy Efficiency | https://cprc-clasp.ngo/policies/16-cfr-part-305-energy-and-water-use-labeling-consumer-products-under-energy-policy-and-0 | https://www.ecfr.gov/cgi-bin/retrieveECFR?gp=11&SID=73761cc1f845bec3a3d4dd94a2c5fb2f&ty=HTML&h=L&n=16y1.0.1.3.29&r=PART#se16.1.305_11
CEL - High Pressure Sodium Lamps | Applies to ordinary high-pressure sodium vapor lamps with transparent glass cover for outdoor lighting service and rated power 50W; 70W; 100W; 150W; 250W; 400W; and 1000W with matching ballasts and ignitors; and can be started and operate normally with 92-106 percent of rated voltage. | China | Streetlighting | Mandatory | Comparative Label | Entered into force, New | 2008 |  | May 2021 | Electricity | GB 19573-2004 GB/T 13434 GB/T 13259 | National Development and Reform Commission (NDRC); and State Administration for… | Energy Efficiency | https://cprc-clasp.ngo/policies/cel-high-pressure-sodium-lamps | https://www.energylabelrecord.com/userfiles/2/files/cms/article/2017/04/%E9%99%84%E4%BB%B66_%E9%AB%98%E5%8E%8B%E9%92%A0%E7%81%AF%E8%83%BD%E6%BA%90%E6%95%88%E7%8E%87%E6%A0%87%E8%AF%86%E5%AE%9E%E6%96%BD%E8%A7%84%E5%88%99.pdf
CEL- Directional Integrated LED Lamps for Indoor Lighting | This policy covers directional integrated LED lamps. | China | Directional Lamps | Mandatory | Comparative Label | Entered into force, New | 2020 |  | May 2021 | Electricity | GB/T 29295; GB/T 29296 | National Development and Reform Commission (NDRC); and State Administration for… | Energy Efficiency | https://cprc-clasp.ngo/policies/cel-directional-integrated-led-lamps-indoor-lighting | https://www.energylabelrecord.com/userfiles/2/files/cms/article/2020/04/%E5%AE%A4%E5%86%85%E7%85%A7%E6%98%8E%E7%94%A8LED%20%E4%BA%A7%E
CEL- LED Luminaires for Road and Tunnel Lighting | This policy covers LED luminaires for road and tunnel lighting. | China | Streetlighting | Mandatory | Comparative Label | Entered into force, New | 2020 |  | May 2021 | Electricity | GB/T 24826; GB/T 31897.201 | National Development and Reform Commission (NDRC); and State Administration for… | Energy Efficiency | https://cprc-clasp.ngo/policies/cel-led-luminaires-road-and-tunnel-lighting | https://www.energylabelrecord.com/userfiles/2/files/cms/article/2020/04/%E9%81%93%E8%B7%AF%E5%92%8C%E9%9A%A7%E9%81%93%E7%85%A7%E6%98%8
CEL- LED products for indoor lighting: LED downlights | This policy covers LED downlights. | China | Indoor Luminaires | Mandatory | Comparative Label | Entered into force, New | 2020 |  | June 2021 | Electricity | GB/T 29293; GB/T 29294 | National Development and Reform Commission (NDRC); and State Administration for… | Energy Efficiency | https://cprc-clasp.ngo/policies/cel-led-products-indoor-lighting-led-downlights | https://www.energylabelrecord.com/userfiles/2/files/cms/article/2020/04/%E5%AE%A4%E5%86%85%E7%85%A7%E6%98%8E%E7%94%A8LED%20%E4%BA%A7%E
CEL-032. Self-Ballasted Fluorescent Lamps | Applies to self-ballasted CFLs of rated voltage of 220V, rated working frequency of 50Hz and rated power of 3 W-60 W; and with caps of screw or bayonet type. These CFLs shall be of general service and ignition control parts and stablization parts are integrated. Does not apply to CFLs with covers. | China | Non-Directional lamps | Mandatory | Comparative Label | Entered into force, Revised | 2008 | 2013 | May 2021 | Electricity | GB/T 17263-2013 GB 19044-2013 | National Development and Reform Commission (NDRC); and State Administration for… | Energy Efficiency | https://cprc-clasp.ngo/policies/cel-032-self-ballasted-fluorescent-lamps | https://www.energylabelrecord.com/userfiles/2/files/cms/article/2017/04/%E9%99%84%E4%BB%B66_%E6%99%AE%E9%80%9A%E7%85%A7%E6%98%8E%E7%94%A8%E8%87%AA%E9%95%87%E6%B5%81%E8%8D%A7%E5%85%89%E7%81%AF%E8%83%BD%E6%BA%90%E6%95%88%E7%8E%87%E6%A0%87%E8%AF%86%E5%AE%9E%E6%96%BD%E8%A7%84%E5%88%99.pdf
CEL-LED products for indoor lighting: Non-directional self ballasted LED lamp | This policy covers LED products for indoor lighting: Non directional self ballasted LED lamp. | China | Non-Directional lamps | Mandatory | Comparative Label | Entered into force, New | 2020 |  | May 2021 | Electricity | GB/T 24908; GB/T 31112; GB/T 24824 | National Development and Reform Commission (NDRC); and State Administration for… | Energy Efficiency | https://cprc-clasp.ngo/policies/cel-led-products-indoor-lighting-non-directional-self-ballasted-led-lamp | https://www.energylabelrecord.com/userfiles/2/files/cms/article/2020/04/%E5%AE%A4%E5%86%85%E7%85%A7%E6%98%8E%E7%94%A8LED%20%E4%BA%A7%E5%93%81%E8%83%BD%E6%BA%90%E6%95%88%E7%8E%87%E6%A0%87%E8%AF%86%E5%AE%9E%E6%96%BD%E8%A7%84%E5%88%99.pdf
CQC31-461225-2012. Energy Conservation Certification Rules for Ballasts for Tubular Fluorescent Lamps | Apply to ballasts for tubular fluorescent lamps | China | Tubular Lamps | Voluntary | Endorsement Label | Entered into force, New | 2012 |  | May 2021 | Electricity | GB 17896-2012; GB/T 15144-2009 | China Quality Certification Center (CQC) | Energy Efficiency | https://cprc-clasp.ngo/policies/cqc31-461225-2012-energy-conservation-certification-rules-ballasts-tubular-fluorescent | https://www.cqc.com.cn/www/chinese/c/2018-08-24/553843.shtml
CQC31-461226-2010. CQC Mark Certification - High Pressure Sodium Vapor Lamps Ballast | Applies to independent and or built-in magnetic ballasts for high pressure sodium lamps which work under rated voltage of 220V; rated frequency of 50Hz; and rated power of 70W-1000W. | China | Fluorescent and HID Lighting | Voluntary | Endorsement Label | Entered into force, Revised | 2010 | 2010 | June 2021 | Electricity | GB 19574-2004 GB/T 7451 GB/T 13434 GB 19510.10 | China Quality Certification Center (CQC) | Energy Efficiency | https://cprc-clasp.ngo/policies/cqc31-461226-2010-cqc-mark-certification-high-pressure-sodium-vapor-lamps-ballast | https://www.cqc.com.cn/www/chinese/c/2020-12-22/492717.shtml
CQC31-461227-2010. CQC Mark Certification - Metal-Halide Lamps Ballast | Applies to LC peak lead type of independent and built-in type magnetic ballasts for single capped metal halide lamps with rated 220V frequency 50Hz and power 175W-1500W. | China | Fluorescent and HID Lighting | Voluntary | Endorsement Label | Entered into force, Revised | 2010 | 2010 | June 2021 | Electricity | GB 20053-2006 GB/T 15042 GB 15910.10 QB/T 2511 QB/T 2515 | China Quality Certification Center (CQC) | Energy Efficiency | https://cprc-clasp.ngo/policies/cqc31-461227-2010-cqc-mark-certification-metal-halide-lamps-ballast | https://www.cqc.com.cn/www/chinese/c/2020-12-22/492715.shtml
CQC31-461229-2014. CQC Mark Certification - AC electronic ballast for single-capped electrodeless fluorescent lamps | Applies to electronic ballasts working under 220V and 50Hz AC; used for single-capped electrodeless fluorescent lamps with rated power range of 30W-400W. | China | Fluorescent and HID Lighting | Voluntary | Endorsement Label | Entered into force, Revised | 2000 | 2014 | June 2021 | Electricity | GB 17896-2012; GB/T 15144-2009 | China Quality Certification Center (CQC) | Energy Efficiency | https://cprc-clasp.ngo/policies/cqc31-461229-2014-cqc-mark-certification-ac-electronic-ballast-single-capped-electrodeless | https://www.cqc.com.cn/www/chinese/c/2020-12-22/510012.shtml
CQC31-461281-2017 Energy Conservation Certification Rules for Electronic Control gear for LED Modules | Applies to Electronic Control gear for LED Modules -specified by GB24819 with a rated supply voltage of no larger than 1000V DC or AC | China | Lighting Controls | Voluntary | Endorsement Label | Entered into force, New | 2017 |  | June 2021 | Electricity | CQC3146-2017 | China Quality Certification Center (CQC) | Energy Efficiency | https://cprc-clasp.ngo/policies/cqc31-461281-2017-energy-conservation-certification-rules-electronic-control-gear-led | http://www.cqc.com.cn/www/chinese/c/2017-11-03/511032.shtml
CQC31-465131-2013. CQC Mark Certification - Fluorescent Lamps for General Lighting Service, Self-Ballasted | Applies to CFLs of rated voltage of 220V; rated working frequency of 50Hz and rated power lower than 60W; and with caps of screw or bayonet type. These CFLs shall be of general service and ignition control parts and stablization parts are integrated. | China | Non-Directional lamps | Voluntary | Endorsement Label | Entered into force, New | 2013 |  | June 2021 | Electricity | GB/T 17263-2013 GB 19044-2013 | China Quality Certification Center (CQC) | Energy Efficiency | https://cprc-clasp.ngo/policies/cqc31-465131-2013-cqc-mark-certification-fluorescent-lamps-general-lighting-service-self | https://www.cqc.com.cn/www/chinese/c/2020-12-22/492728.shtml
CQC31-465132-2013. CQC Mark Certification - Fluorescent Lamps for General Lighting Service; Double-Capped | Applies to double-capped fluorescent lamps for general lighting services | China | Tubular Lamps | Voluntary | Endorsement Label | Entered into force, New | 2013 |  | June 2021 | Electricity | GB/T 10682-2010 GB 19043-2013 | China Quality Certification Center (CQC) | Energy Efficiency | https://cprc-clasp.ngo/policies/cqc31-465132-2013-cqc-mark-certification-fluorescent-lamps-general-lighting-service-double | https://www.cqc.com.cn/www/chinese/c/2020-12-22/492726.shtml
CQC31-465134-2009. CQC Mark Certification - High Pressure Sodium Lamp | Applies to High-pressure sodium lamps with transparent glass cover for outdoor lighting service, and power ranges from 50W-1000W with matching ballasts and ignitors and can be started and operate normally with 92-106 percent of rated voltage. | China | Streetlighting | Voluntary | Endorsement Label | Entered into force, New | 2009 |  | June 2021 | Electricity | GB 19573-2004 GB/T 13434 GB/T 13259 | China Quality Certification Center (CQC) | Energy Efficiency | https://cprc-clasp.ngo/policies/cqc31-465134-2009-cqc-mark-certification-high-pressure-sodium-lamp | https://www.cqc.com.cn/www/chinese/c/2021-04-22/492722.shtml
CQC31-465135-2018 Energy Conservation Certification Rules for Metal-Halide Lamps | Applies to metal halide lamps which are with LC peak lead type of ballasts - or ballasts and trigger units- that can be lighted and operate normally with 92-106 percent of rated voltage. Power range should be from 50W-1500W. does not apply to power coated metal halide lamp | China | Non-Directional lamps | Voluntary | Endorsement Label | Entered into force, Revised | 2009 | 2018 | June 2021 | Electricity | GBT 18661-2008ï¼›GB 20054-2015ï¼› GB19652-2005 | China Quality Certification Center (CQC) | Energy Efficiency | https://cprc-clasp.ngo/policies/cqc31-465135-2018-energy-conservation-certification-rules-metal-halide-lamps | http://www.cqc.com.cn/www/chinese/c/2018-07-30/492720.shtml
CQC31-465137-2013. CQC Mark Certification. Self-ballasted LED reflector Lamps | Apply to self-ballasted LED reflector lamps E27; operating under the conditions of 220V 50Hz and with the rated power of 60W or below | China | Directional Lamps | Voluntary | Endorsement Label | Entered into force, New | 2014 |  | June 2021 | Electricity | CQC 3129-2013, GB 17625.1-2012 | China Quality Certification Center (CQC) | Energy Efficiency | https://cprc-clasp.ngo/policies/cqc31-465137-2013-cqc-mark-certification-self-ballasted-led-reflector-lamps | https://www.cqc.com.cn/www/chinese/c/2011-08-02/492710.shtml
CQC31-465192-2014. CQC Mark Certification. Non-directional self-ballasted LED lamps for general lighting | Apply to non-directional self-ballasted LED lamps used for domestic and similar general lighting purpose, having: a rated wattage up to 60 W; a rated voltage of up to 250 V AC; and lamp cap according to relevant GB standards. | China | Non-Directional lamps | Voluntary | Endorsement Label | Entered into force, New | 2014 |  | June 2021 | Electricity | GB/T 24908-2014 | China Quality Certification Center (CQC) | Energy Efficiency | https://cprc-clasp.ngo/policies/cqc31-465192-2014-cqc-mark-certification-non-directional-self-ballasted-led-lamps-general | https://www.cqc.com.cn/www/chinese/c/2011-08-02/493754.shtml
CQC31-465195-2014. CQC Mark Certification - Self-ballasted Electrodeless fluorescent lamps with general lighting service | Applies to fluorescent Lamps for General Lighting Service; Self-ballasted and Electrode-Less; operating under conditions of 220V and 50Hz; with a nominal power of 10W-60W | China | Non-Directional lamps | Voluntary | Endorsement Label | Entered into force, Revised | 2003 | 2014 | June 2021 | Electricity | GB 29142-2012 GB 17625.1-2012 | China Quality Certification Center (CQC) | Energy Efficiency | https://cprc-clasp.ngo/policies/cqc31-465195-2014-cqc-mark-certification-self-ballasted-electrodeless-fluorescent-lamps | https://www.cqc.com.cn/www/chinese/c/2018-10-17/509985.shtml
CQC31-465197-2014. CQC Mark Certification - Double-capped LED Lamps designed to retrofit linear Fluorescent Lamps | Applies to G13 double-capped T8 LED Lamps designed to retrofit linear Fluorescent Lamps with technical characteristics based on GB¦T 10682 | China | Tubular Lamps | Voluntary | Endorsement Label | Entered into force, Revised | 2013 | 2014 | June 2021 | Electricity | CQC 3148-2014 | China Quality Certification Center (CQC) | Energy Efficiency | https://cprc-clasp.ngo/policies/cqc31-465197-2014-cqc-mark-certification-double-capped-led-lamps-designed-retrofit-linear | http://www.cqc.com.cn/www/chinese/rootfiles/2014/11/02/1414876321132078-1414876321176625.pdf
CQC31-465315-2013. CQC Mark Certification. LED Downlights | Applies to domestic LED Downlights operating under conditions of AC 220V and 50Hz | China | Indoor Luminaires | Voluntary | Endorsement Label | Entered into force, New | 2014 |  | June 2021 | Electricity | CQC 3128-2013 GB 17625.1 | China Quality Certification Center (CQC) | Energy Efficiency | https://cprc-clasp.ngo/policies/cqc31-465315-2013-cqc-mark-certification-led-downlights | https://www.cqc.com.cn/www/chinese/c/2011-08-02/492712.shtml
CQC31-465317-2020. Energy Conservation Certification Rules for LED Flat Panel Luminaires | Applies to LED Flat Panel Luminares with power supply not exceeding 250V | China | Non-Directional lamps | Voluntary | Endorsement Label | Entered into force, New | 2014 | 2020 | May 2021 | Electricity | GB 38450-2019 | China Quality Certification Center (CQC) | Energy Efficiency | https://cprc-clasp.ngo/policies/cqc31-465317-2020-energy-conservation-certification-rules-led-flat-panel-luminaires | https://www.cqc.com.cn/www/chinese/c/2020-11-09/511478.shtml
CQC31-465318-2016. Energy Conservation Certification Rules for Lighting Products Used in Classrooms in Schools and Kindergartens | This policy applies to lighting products used in classrooms in schools and kindergartens. | China | Indoor Luminaires | Voluntary | Endorsement Label | Entered into force, New | 2016 |  | May 2021 | Electricity | CQC3155-2016; GB/T 18595-2014 | China Quality Certification Center (CQC) | Energy Efficiency | https://cprc-clasp.ngo/policies/cqc31-465318-2016-energy-conservation-certification-rules-lighting-products-used | https://www.cqc.com.cn/www/chinese/c/2011-08-02/513894.shtml
CQC31-465331-2019. Energy Conservation Certification Rules for LED Downlights | Apply to LED downlights | China | Indoor Luminaires | Voluntary | Endorsement Label | Entered into force, New | 2019 |  | June 2021 | Electricity | GB 30255-2019 | China Quality Certification Center (CQC) | Energy Efficiency | https://cprc-clasp.ngo/policies/cqc31-465331-2019-energy-conservation-certification-rules-led-downlights | https://www.cqc.com.cn/www/chinese/c/2019-08-08/555384.shtml
CQC31-465391-2018 Energy Conservation Certification Rules for Luminaries System for Road Lighting | Applies to Powers Luminaries System for Road Lighting which use Fluorescent lamps and high intensity gas discharge lamps as lighting source | China | Streetlighting | Voluntary | Endorsement Label | Entered into force, Revised | 2014 | 2018 | June 2021 | Electricity | CQC 3105-2018 | China Quality Certification Center (CQC) | Energy Efficiency | https://cprc-clasp.ngo/policies/cqc31-465391-2018-energy-conservation-certification-rules-luminaries-system-road-lighting | https://www.cqc.com.cn/www/chinese/c/2018-02-05/492775.shtml
CQC31-465392-2016. Energy Conservation Certification Rules for LED Lighting Products for Street Lighting & Tunnel Lighting | Applies to LED Lighting Products for Street Lighting and Tunnel Lighting operating under conditions of AC 220V and 50Hz | China | Streetlighting | Voluntary | Endorsement Label | Entered into force, New | 2014 | 2017 | May 2021 | Electricity | CQC 3127-2016 | China Quality Certification Center (CQC) | Energy Efficiency | https://cprc-clasp.ngo/policies/cqc31-465392-2016-energy-conservation-certification-rules-led-lighting-products-street | https://www.cqc.com.cn/www/chinese/c/2011-08-02/492713.shtml
CQC31-465397-2019. Energy Conservation Certification Rules for LED Luminaires for Road and Tunnel Lighting | Apply to LED luminaires for road and tunnel lighting | China | Streetlighting | Voluntary | Endorsement Label | Entered into force, New | 2019 |  | May 2021 | Electricity | GB 37478-2019 | China Quality Certification Center (CQC) | Energy Efficiency | https://cprc-clasp.ngo/policies/cqc31-465397-2019-energy-conservation-certification-rules-led-luminaires-road-and-tunnel | https://www.cqc.com.cn/www/chinese/c/2019-08-08/555385.shtml
ENERGY STAR Program Requirements for Decorative Light Strings Version 1.5 | Products that meet the definition of a Decorative Light String as specified below are eligible for ENERGY STAR qualification, with the exception of rope lighting (non-replaceable series and series/parallel connected lamps fully enclosed and sealed within a flexible polymeric tube or extrusion), and replacement lamps. ENERGY STAR qualified decorative light strings attached to decorative forms are also eligible for the ENERGY STAR. Decorative Light String: A string of lamps that operates on AC power in North America (120 V RMS AC; 60 Hz) or via a power adapter or controller that connects directly to AC power and is used for decorative, residential lighting purposes. The lamps may be replaceable or sealed into the lamp holder/wiring harness. | Canada, United States of America* | Non-Directional lamps | Voluntary | Endorsement Label | Entered into force, New | 2007 | 2008 | June 2021 | Electricity | ENERGY STAR Test Method for Decorative Light Strings, December 2011 (Annex A); CIE 084-1989; ASTM G 154 – 06; UL 588; CSA C22.2 No. 37 | ENERGY STAR | Energy Efficiency | https://cprc-clasp.ngo/policies/energy-star-program-requirements-decorative-light-strings-version-15 | https://www.energystar.gov/products/lighting_fans/decorative_light_strings/partners
ENERGY STAR Program Requirements for Lamps (Light Bulbs) Version 2.1 | The ENERGY STAR Lamps specification scope includes the lamp types intended to replace incandescent lamps as outlined in Table 1. The scope of this specification is limited to lamps with: Integrated ballasts and drivers intended to be connected to the electric power grid with the following ANSI standard base types: E26, E26d, E17, E11, E12, G4, G9, GU10, GU24, GU5.3, and GX5.3; and Rated nominal operating voltages of 120, 240 or 277 VAC, or 12 or 24 VAC or VDC. | Canada, United States of America* | Non-Directional lamps, Directional Lamps | Voluntary | Endorsement Label | Entered into force, New | 2017 |  | June 2021 | Electricity | See policy document for full list | ENERGY STAR | Energy Efficiency | https://cprc-clasp.ngo/policies/energy-star-program-requirements-lamps-light-bulbs-version-21 | https://www.energystar.gov/products/light_bulbs/partners
ENERGY STAR Program Requirements for Luminaires Version 2.2 | The ENERGY STAR Luminaires specification is limited to residential type lighting products; however to the extent that products that fall under the scope of this specification are sold into the commercial market; they may be included and listed appropriately for the applicable end user. Certification is limited to luminaires below a total input power of 250 watts intended to be connected directly to the electric power grid. Among the included products: inseparable SSL Luminaires; Accent Lights; Cove Mount and Under Cabinet Lights; Downlights; Outdoor Lighting; Portable Desk Task Lights; wall sconces and retrofits; ceiling mount and retrofits; etc. | Canada, United States of America* | Non-Directional lamps, Directional Lamps | Voluntary | Endorsement Label | Entered into force, Revised | 2012 | 2019 | June 2021 | Electricity | See policy document for full list | ENERGY STAR | Energy Efficiency | https://cprc-clasp.ngo/policies/energy-star-program-requirements-luminaires-version-22 | https://www.energystar.gov/products/lighting_fans/light_fixtures/partners
GB 17896-2012 Minimum allowable values of energy efficiency and energy efficiency grades of ballasts for tubular fluorescent lamps | Applies to independent type of magnetic and electronic ballasts working under 220V and 50Hz AC used for tubular fluorescent lamps with rated power range of 4W-120W. Does NOT apply to non-preheating type electronic ballasts. | China | Fluorescent and HID Lighting | Mandatory | Minimum Performance Standard | Superseded | 2000 | 2012 | November 2025 | Electricity | GB 29144-2012, GB 17625.1-2012 | National Development and Reform Commission (NDRC); and State Administration for… | Energy Efficiency | https://cprc-clasp.ngo/policies/gb-17896-2012-minimum-allowable-values-energy-efficiency-and-energy-efficiency-grades | http://std.samr.gov.cn/gb/search/gbDetailed?id=71F772D7E425D3A7E05397BE0A0AB82A
GB 17896-2022 Minimum allowable values of energy efficiency and energy efficiency grades of ballasts for gas discharge lamps for general lighting | This standards revised minimum energy performance standards and rating for ballasts for tubular fluorescent lamps with a rated power of 4 W to 120 W, supplied by AC power at 220 V and 50 Hz; electronic ballasts for external electrode fluorescent lamps with a rated power of 30 W to 400 W; independent and built-in electromagnetic and electronic ballasts for metal halide lamps with a rated power of 20 W to 1,500 W; and independent and built-in electromagnetic ballasts for high-pressure sodium lamps with a rated power of 70 W to 1,000 W. It replaces GB 17896-2012,GB 29143-2012,GB 20053-2015,GB 19574-2004 | China | Lighting, Fluorescent and HID Lighting | Mandatory | Minimum Performance Standard | Entered into force, Revised | 1999 | 2022 | November 2025 | Electricity |  | The Standardization Administration of China | Energy Efficiency | https://cprc-clasp.ngo/policies/gb-17896-2022-minimum-allowable-values-energy-efficiency-and-energy-efficiency-grades | https://std.samr.gov.cn/gb/search/gbDetailed?id=F113142E3FE54B65E05397BE0A0A5AB9
GB 19044-2013 Limited values of energy efficiency and rating criteria of self-ballasted fluorescent lamps for general lighting service | Applies to CFLs of rated voltage of 220V; rated working frequency of 50Hz and rated power lower than 60W; and with caps of screw or bayonet type. These CFLs shall be of general service and ignition control parts and stabilization parts are integrated. | China | Non-Directional lamps | Mandatory | Minimum Performance Standard | Entered into force, Revised | 2003 | 2013 | June 2021 | Electricity | GB 17263 | National Development and Reform Commission (NDRC); and State Administration for… | Energy Efficiency | https://cprc-clasp.ngo/policies/gb-19044-2013-limited-values-energy-efficiency-and-rating-criteria-self-ballasted | http://std.samr.gov.cn/gb/search/gbDetailed?id=71F772D7FF70D3A7E05397BE0A0AB82A
GB 19415-2013 Minimum allowable values of energy efficiency and evaluating values of energy conservation for single-capped fluorescent lamps | Applies to single capped fluorescent lamps with pre-heating cathode and internal ignition device or external ignition device. | China | Non-Directional lamps | Voluntary | Minimum Performance Standard | Entered into force, Revised | 2003 | 2014 | June 2021 | Electricity | GB/T 17262 | National Development and Reform Commission (NDRC); and State Administration for… | Energy Efficiency | https://cprc-clasp.ngo/policies/gb-19415-2013-minimum-allowable-values-energy-efficiency-and-evaluating-values-energy | http://std.samr.gov.cn/gb/search/gbDetailed?id=71F772D803B9D3A7E05397BE0A0AB82A
GB 19573-2004 Limited values of energy efficiency and rating criteria for high-pressure sodium vapour lamps | Applies to High-pressure sodium lamps with transparent glass cover for outdoor lighting service, and power ranges from 50W-1000W with matching ballasts and ignitors and can be started and operate normally with 92-106 percent of rated voltage. | China | Streetlighting | Mandatory | Minimum Performance Standard | Entered into force, Revised | 2005 | 2005 | June 2021 | Electricity | GB 19573-2004 GB/T 13434 GB/T 13259 | National Development and Reform Commission (NDRC); and State Administration for… | Energy Efficiency | https://cprc-clasp.ngo/policies/gb-19573-2004-limited-values-energy-efficiency-and-rating-criteria-high-pressure-sodium | http://std.samr.gov.cn/gb/search/gbDetailed?id=71F772D7C5F2D3A7E05397BE0A0AB82A
GB 19574-2004 Limited values of energy efficiency and evaluating values of energy conservation of ballast for high-pressure sodium lamps | Applies to independent and or built-in magnetic ballasts for high pressure sodium lamps which work under rated voltage of 220V rated frequency of 50Hz and rated power of 70W-1000W. | China | Fluorescent and HID Lighting | Mandatory | Minimum Performance Standard | Superseded | 2005 | 2004 | November 2025 | Electricity | GB 19574-2004 GB/T 7451 GB/T 13434 GB 19510.10 | National Development and Reform Commission (NDRC); and State Administration for… | Energy Efficiency | https://cprc-clasp.ngo/policies/gb-19574-2004-limited-values-energy-efficiency-and-evaluating-values-energy-conservation | http://std.samr.gov.cn/gb/search/gbDetailed?id=71F772D7C60DD3A7E05397BE0A0AB82A
GB 20053-2015 Limited values of energy efficiency and rating criteria for ballast of metal-halide lamps | Applies to LC peak lead type of independent and built-in type magnetic and electronic ballasts for single capped metal halide lamps with rated 220V; frequency 50Hz and power 175W-1500W. | China | Fluorescent and HID Lighting | Mandatory | Minimum Performance Standard | Superseded | 2005 | 2015 | November 2025 | Electricity | GB/T 2829; GB/T 15042; GB 17625.1; GB 17743; GB 19510.10; GB 19510.13; GB/T 26697; QB/T 2511; QB/T 2878 | National Development and Reform Commission (NDRC); and State Administration for… | Energy Efficiency | https://cprc-clasp.ngo/policies/gb-20053-2015-limited-values-energy-efficiency-and-rating-criteria-ballast-metal-halide | http://std.samr.gov.cn/gb/search/gbDetailed?id=71F772D80E93D3A7E05397BE0A0AB82A
GB 20054-2015 Minimum allowable values of energy efficiency and energy efficiency grades for metal-halide lamps | This policy applies to transparent glass shell scandium sodium metal halide lamps single-end 50 W-1500 W; double-end 70 W-250 W; ceramic metal halide lamps 20W-400W. | China | Non-Directional lamps | Voluntary | Minimum Performance Standard | Entered into force, Revised | 2003 | 2017 | June 2021 | Electricity | GB/T 2900.65; GB/T 13434; GB/T 18661; GB 19652; GB/T 24458 | The Standardisation Administration of China (SAC) | Energy Efficiency | https://cprc-clasp.ngo/policies/gb-20054-2015-minimum-allowable-values-energy-efficiency-and-energy-efficiency-grades | http://std.samr.gov.cn/gb/search/gbDetailed?id=71F772D80F03D3A7E05397BE0A0AB82A
GB 29142-2012 Minimum allowable values of energy efficiency and energy efficiency grades for single-capped electrodeless fluorescent lamps | This policy applies to out-coupling and inner-coupling, single-capped, electrode-less fluorescent lamps with rated power between 30W and 400W; 220V 50Hz | China | Non-Directional lamps | Mandatory | Minimum Performance Standard | Entered into force, Revised | 2003 | 2013 | June 2021 | Electricity | QB/T 2938; GB 29142 | National Development and Reform Commission (NDRC); and State Administration for… | Energy Efficiency | https://cprc-clasp.ngo/policies/gb-29142-2012-minimum-allowable-values-energy-efficiency-and-energy-efficiency-grades | http://std.samr.gov.cn/gb/search/gbDetailed?id=71F772D7E62DD3A7E05397BE0A0AB82A
GB 29143-2012 Minimum allowable values of energy efficiency and energy efficiency grades of ballasts for electrodeless fluorescent lamps | This policy applies to out-coupling electrodeless ballasts which have rated power between 30W and 400W, use 220V and 50Hz AC power supply and are used for fluorescent lamps. | China | Fluorescent and HID Lighting | Mandatory | Minimum Performance Standard | Superseded | 2000 | 2012 | June 2021 | Electricity | GB 29143 | National Development and Reform Commission (NDRC); and State Administration for… | Energy Efficiency | https://cprc-clasp.ngo/policies/gb-29143-2012-minimum-allowable-values-energy-efficiency-and-energy-efficiency-grades | http://std.samr.gov.cn/gb/search/gbDetailed?id=71F772D7E62ED3A7E05397BE0A0AB82A
GB 29144-2012 Minimum allowable values of energy efficiency and the energy efficiency grades for self-ballasted electrodeless fluorescent lamps with general lighting service | This policy applies to fluorescent Lamps for General Lighting Service - Self-ballasted and Electrode-Less | China | Non-Directional lamps, Directional Lamps | Mandatory | Minimum Performance Standard | Entered into force, Revised | 2003 | 2013 | June 2021 | Electricity | GB/T 21091; GB 21554 | National Development and Reform Commission (NDRC); and State Administration for… | Energy Efficiency | https://cprc-clasp.ngo/policies/gb-29144-2012-minimum-allowable-values-energy-efficiency-and-energy-efficiency-grades-self | http://std.samr.gov.cn/gb/search/gbDetailed?id=71F772D7E50CD3A7E05397BE0A0AB82A
GB 30255-2019 Minimum allowable values of energy efficiency and energy efficiency grades of LED products for indoor lighting | This policy applies to non-directional self-ballasted LED-lamps for general lighting services. | China | Non-Directional lamps | Mandatory | Minimum Performance Standard | Entered into force, Revised | 2013 | 2020 | June 2021 | Electricity | GB/T 24842; GB/T 24826; GB/T 24908; GB/T 29293; GB/T 29294; GB/T 29295; GB/T 29296; GB/T 31112 | National Development and Reform Commission (NDRC); and State Administration for… | Energy Efficiency | https://cprc-clasp.ngo/policies/gb-30255-2019-minimum-allowable-values-energy-efficiency-and-energy-efficiency-grades-led | http://std.samr.gov.cn/gb/search/gbDetailed?id=86000D0C5CB70E10E05397BE0A0A5BBB
GB 30255-2026 Minimum allowable values of energy efficiency and energy efficiency grades of LED products for indoor lighting | This standard applies to LED lighting products intended for general indoor illumination: LED downlights, directional integrated LED lamps, non-directional integrated LED lamps, LED high-bay lights, and double-capped retrofit LED lamps (hereinafter referred to as “double-capped LED lamps”). It does not apply to LED lighting products that emit non-white light, nor to products whose rated correlated color temperature (CCT) range includes values below 2700 K or above 6500 K. | China | Tubular Lamps, Non-Directional lamps, Directional Lamps | Mandatory | Minimum Performance Standard | Revised | 2013 | 2026 | April 2026 | Electricity | GB/T29293 , GB/T3901 | National Development and Reform Commission (NDRC); and State Administration for… | Energy Efficiency | https://cprc-clasp.ngo/policies/gb-30255-2026-minimum-allowable-values-energy-efficiency-and-energy-efficiency-grades-led | https://std.samr.gov.cn/gb/search/gbDetailed?id=4C3F6F0A5DC551C9E06397BE0A0AE746
GB 30255-2026 Minimum allowable values of energy efficiency and energy efficiency grades of LED products for indoor lighting | This standard applies to LED lighting products intended for general indoor illumination: LED downlights, directional integrated LED lamps, non-directional integrated LED lamps, LED high-bay lights, and double-capped retrofit LED lamps (hereinafter referred to as “double-capped LED lamps”). It does not apply to LED lighting products that emit non-white light, nor to products whose rated correlated color temperature (CCT) range includes values below 2700 K or above 6500 K. | China | Tubular Lamps, Non-Directional lamps, Directional Lamps | Mandatory | Minimum Performance Standard | Revised | 2013 | 2026 | April 2026 | Electricity |  | National Development and Reform Commission (NDRC); and State Administration for… | Energy Efficiency | https://cprc-clasp.ngo/policies/gb-30255-2026-minimum-allowable-values-energy-efficiency-and-energy-efficiency-grades-0 | https://std.samr.gov.cn/gb/search/gbDetailed?id=4C3F6F0A5DC551C9E06397BE0A0AE746
GB 31276-2014 Minimum allowable values of energy efficiency and evaluating values of energy conservation of tungsten halogen lamp | Applies to non-directional tungsten halogen lamp for general lighting purposes with rated voltage no larger than 24V; power range 5W-100W; with rated voltage 220V-250V; power range 15W-500W. | China | Non-Directional lamps | Mandatory | Minimum Performance Standard | Entered into force, Revised | 2005 | 2015 | June 2021 | Electricity | GB/T 14094; GB 14196.2; GB 14196.3; GB/T 26178 | National Development and Reform Commission (NDRC); and State Administration for… | Energy Efficiency | https://cprc-clasp.ngo/policies/gb-31276-2014-minimum-allowable-values-energy-efficiency-and-evaluating-values-energy | http://std.samr.gov.cn/gb/search/gbDetailed?id=71F772D80887D3A7E05397BE0A0AB82A
GB 37478-2019 Minimum allowable values of energy efficiency and energy efficiency grades of LED luminaires for road and tunnel lighting | This policy covers LED luminaires for road and tunnel lighting. | China | Streetlighting | Mandatory | Minimum Performance Standard | Entered into force, New, To Be Superseded | 2020 |  | May 2021 | Electricity | GB/T 24826; GB/T 31897.201 | The Standardisation Administration of China (SAC) | Energy Efficiency | https://cprc-clasp.ngo/policies/gb-37478-2019-minimum-allowable-values-energy-efficiency-and-energy-efficiency-grades-led | http://std.samr.gov.cn/gb/search/gbDetailed?id=86000D0C5CBB0E10E05397BE0A0A5BBB
GB 37478-2025 Minimum Allowable Values of Energy Efficiency and Energy Efficiency Grades of LED Luminaires for Road and Tunnel Lighting | This revised MEPS raises the minimum energy efficiency requirements by about 25% for LED road and tunnel lighting luminaires, setting a benchmark of 130 lm/W for LED road lighting luminaires with Correlated Color Temperature (CCT) between 3500K to 5000K, and 150 lm/W for LED road lighting luminaires with CCT over 5000K. The minimum energy efficiency requirements for LED tunnel lighting luminaires are 10 lm/W lower than the requirements for LED road lighting luminaires. The standard scope is expanded from AC products to AC and DC LED Road and tunnel lighting luminaires. | China | Streetlighting | Mandatory | Minimum Performance Standard | Revised | 1989 | 2025 | June 2025 | Electricity | GB/T39018 | The Standardization Administration of China | Energy Efficiency | https://cprc-clasp.ngo/policies/gb-37478-2025-minimum-allowable-values-energy-efficiency-and-energy-efficiency-grades-led | https://std.samr.gov.cn/gb/search/gbDetailed?id=36A29D07E29FD444E06397BE0A0ACC4C
GB 38450-2019 Minimum allowable values of energy efficiency and energy efficiency grades of LED flat panel luminaires | This policy covers LED flat panel luminaires. | China | Indoor Luminaires | Mandatory | Minimum Performance Standard | Entered into force, New | 2021 |  | May 2021 | Electricity | GB/T 24826; GB/T 31897.201 | The Standardisation Administration of China (SAC) | Energy Efficiency | https://cprc-clasp.ngo/policies/gb-38450-2019-minimum-allowable-values-energy-efficiency-and-energy-efficiency-grades-led | http://std.samr.gov.cn/gb/search/gbDetailed?id=9B70DDA94000A80CE05397BE0A0A84AC
GB19043-2013 Minimum allowable values of energy efficiency grades of double-capped fluorescent lamps for general lighting service | Applies to non-directional self-ballasted LED lamps with the rated rated power of 2W-60W; rated voltage of 220V; frequency 50Hz | China | Tubular Lamps | Mandatory | Minimum Performance Standard | Entered into force, Revised | 2003 | 2013 | June 2021 | Electricity | GB/T 10682-2010 GB 19043-2013 | National Development and Reform Commission (NDRC); and State Administration for… | Energy Efficiency | https://cprc-clasp.ngo/policies/gb19043-2013-minimum-allowable-values-energy-efficiency-grades-double-capped-fluorescent | http://std.samr.gov.cn/gb/search/gbDetailed?id=71F772D7E6C0D3A7E05397BE0A0AB82A