## Policy Search
Policy | Description | Geography | Products Type | Policy Approach | Policy Instrument | Policy Status | Adopted | Revised | Updated by CLASP | Fuel Types | Test Method Applied | Responsible Agency | Related Topics | Permalink | Source
10 CFR 430—Energy Conservation Program for Consumer Products | Conventional cooking top means a class of cooking products which is a household cooking appliance consisting of a horizontal surface containing one or more surface units which utilize a gas flame; electric resistance heating; or electric inductive heating. | United States of America* | Electronics, Uninterruptable Power Supply, Battery Chargers, External Power Supply, Dehumidifiers, Air Cleaners, Ovens, Microwaves, Dishwashers, Clothes Dryers, Washing Machines, Tubular Lamps, Non-Directional lamps, Directional Lamps, Fluorescent and HID Lighting, Ceiling Fans, Duct Fans, Heat Pumps, Boilers and Furnaces, Room ACs - Stationary ACs, Central ACs, Pool Heaters, Instantaneous Water Heaters, Storage Water Heaters, Showers or Showerheads, Urinals, Taps or Faucets, Distribution Transformers, Refrigerators-Freezers, Freezers-only | Mandatory | Minimum Performance Standard | Entered into force, Revised | 1990 | 2016 | December 2024 | Electricity, Gas | 10 CFR 430 Subpart B | U.S. Department of Energy | Energy Efficiency | https://cprc-clasp.ngo/policies/10-cfr-430-energy-conservation-program-consumer-products | https://www.ecfr.gov/current/title-10/chapter-II/subchapter-D/part-430
10 CFR 431—Energy Efficiency Program For Certain Commercial And Industrial Equipment | Commercial warm air furnace means a warm air furnace that is industrial equipment and that has a capacity -rated maximum input- of 225000 Btu per hour or more. A warm air furnace is defined as a self-contained oil-fired or gas-fired furnace designed to supply heated air through ducts to spaces that require it and includes combination warm air furnace or electric air conditioning units but does not include unit heaters and duct furnaces. | United States of America* | Washing Machines, Streetlighting, Air Compressors, 3-Phase Motors, 1-Phase Motors, Heat Pumps, Boilers and Furnaces, Portable ACs, Packaged Terminals, Central ACs, Instantaneous Water Heaters, Storage Water Heaters, Building Circulator Pumps, Pump Systems, Pool Pumps, Power Transformers, Walk-In Coolers and Freezers, Refrigerators-Freezers, Refrigerated Vending Machines, Ice Machines, Freezers-only | Mandatory | Minimum Performance Standard | Entered into force, Revised | 1994 | 2023 | December 2020 | Electricity | 10 CFR 431 and product-specific Subparts | U.S. Department of Energy | Energy Efficiency, Industrial Sector | https://cprc-clasp.ngo/policies/10-cfr-431-energy-efficiency-program-certain-commercial-and-industrial-equipment | https://www.ecfr.gov/current/title-10/chapter-II/subchapter-D/part-431
16 CFR Part 305 - Energy And Water Use Labeling For Consumer Products Under The Energy Policy And Conservation Act (“Energy Labeling Rule”) | This policy covers dishwashers, furnaces, central air conditioners, heat pumps, room air conditioners, clothes washers, freezers, electric refrigerators, electric refrigerator-freezers, televisions, ceiling fans, and water heaters. | United States of America* | Televisions, Dishwashers, Washing Machines, Ceiling Fans, Heat Pumps, Boilers and Furnaces, Room ACs - Stationary ACs, Central ACs, Pool Heaters, Instantaneous Water Heaters, Storage Water Heaters, Refrigerators-Freezers, Freezers-only | Voluntary | Comparative Label | Entered into force, Revised | 1980 | 2019 | November 2020 | Electricity, Gas, Oil | 16 CFR Part 305.8-19 | Federal Trade Commission | Energy Efficiency | https://cprc-clasp.ngo/policies/16-cfr-part-305-energy-and-water-use-labeling-consumer-products-under-energy-policy-and | https://www.ecfr.gov/cgi-bin/retrieveECFR?gp=11&SID=73761cc1f845bec3a3d4dd94a2c5fb2f&ty=HTML&h=L&n=16y1.0.1.3.29&r=PART#se16.1.305_11
Energy Amendment Act 2012 | An Act to amend the Energy Act 1998, which provides for the establishment of the Office of the Energy Commissioner and related provisions and duties. | Cook Islands | Tubular Lamps, Non-Directional lamps, Directional Lamps, Fluorescent and HID Lighting, Room ACs - Stationary ACs, Central ACs, Refrigerators-Freezers, Freezers-only | Voluntary | Comparative Label, Minimum Performance Standard | Under development |  |  | October 2022 | Electricity | AS/NZS 4474.1:2007 | Development Division, Office of the Prime Minister | Energy Efficiency | https://cprc-clasp.ngo/policies/energy-amendment-act-2012 | http://prdrse4all.spc.int/node/4/content/cook-islands-energy-amendment-act-2012
ENERGY STAR Program Requirements for Geothermal Heat Pumps Version 3.2 | Included Products: Open loop; closed loop; and DGX products that meet the definition of a Geothermal Heat Pump as specified in the policy document are eligible for ENERGY STAR qualification; with the exception of Geothermal heat pumps intended for commercial use. | Canada, United States of America* | Central ACs | Voluntary | Endorsement Label | Entered into force, New | 2001 | 2012 | June 2021 | Electricity | ISO 13256-1-1998; ISO 13256-2-1998; ANSI/AHRI 870-2016 | ENERGY STAR | Energy Efficiency | https://cprc-clasp.ngo/policies/energy-star-program-requirements-geothermal-heat-pumps-version-32 | https://www.energystar.gov/products/heating_cooling/heat_pumps_geothermal/partners
ENERGY STAR Program Requirements for Light Commercial HVAC Version 3.1 | Air-cooled, three-phase, split system (i.e., any central air conditioner or central air-conditioning heat pump in which one or more of the major assemblies are separate from the others) and single package (i.e., any central air conditioner or central air-conditioning heat pump in which all the major assemblies are enclosed in one cabinet) central air conditioners, heat pumps, gas/electric package units, and variable refrigerant flow (VRF) multi-split systems with capacity rated at or above 65,000 Btu/h and below 240,000 Btu/h that meet the definitions specified in the policy document are eligible for ENERGY STAR certification, with the exception of products listed in Section 2.B. | Canada, United States of America* | Central ACs | Voluntary | Endorsement Label | Entered into force, New | 2001 | 2018 | June 2021 | Electricity | 10 CFR part 431, Subpart F 431.96 | ENERGY STAR | Energy Efficiency | https://cprc-clasp.ngo/policies/energy-star-program-requirements-light-commercial-hvac-version-31 | https://www.energystar.gov/products/heating_cooling/light_commercial_heating_cooling/partners
ENERGY STAR Program Requirements for Residential Air Source Heat Pump (ASHPs) and Central Air Conditioner Equipment Version 5.0 | Single package, split system, and gas/electric package units that meet the definitions of an ASHP or central air conditioner as specified in the policy document are eligible for ENERGY STAR qualification, with the exception of products listed in Section 2.B. Units may be intended for installation into a duct system, or may be ductless. Three phase central air conditioners and ASHPs, and products rated at 65,000 Btu/h or above are not eligible for ENERGY STAR. | Canada, United States of America* | Central ACs | Voluntary | Endorsement Label | Entered into force, Revised | 1995 | 2015 | June 2021 | Electricity | 10 CFR part 430 Subpart B, Appendix M | ENERGY STAR | Energy Efficiency | https://cprc-clasp.ngo/policies/energy-star-program-requirements-residential-air-source-heat-pump-ashps-and-central-air | https://www.energystar.gov/products/heating_cooling/air_conditioning_central/partners
Revised Municipal Code of the City and County of Denver Colorado, Sec. 10-20. - Electrification requirements for existing buildings | This policy contains electrification requirements for existing buildings in the city and country of Denver, Colorado. It applies to all commercial buildings and multifamily residential buildings. | Colorado | Heat Pumps, Packaged Terminals, Central ACs | Mandatory | Building Code | Entered into force, Revised | 1982 | 2024 | February 2024 | Electricity, Gas |  | City and County of Denver | AC-to-heat pump | https://cprc-clasp.ngo/policies/revised-municipal-code-city-and-county-denver-colorado-sec-10-20-electrification | https://library.municode.com/co/denver/codes/code_of_ordinances?nodeId=TITIIREMUCO_CH10BUBURE_ARTIIBUFICO_S10-20ELREEXBU