## Policy Search
Policy | Description | Geography | Products Type | Policy Approach | Policy Instrument | Policy Status | Adopted | Revised | Updated by CLASP | Fuel Types | Test Method Applied | Responsible Agency | Related Topics | Permalink | Source
10 CFR 430—Energy Conservation Program for Consumer Products | Conventional cooking top means a class of cooking products which is a household cooking appliance consisting of a horizontal surface containing one or more surface units which utilize a gas flame; electric resistance heating; or electric inductive heating. | United States of America* | Electronics, Uninterruptable Power Supply, Battery Chargers, External Power Supply, Dehumidifiers, Air Cleaners, Ovens, Microwaves, Dishwashers, Clothes Dryers, Washing Machines, Tubular Lamps, Non-Directional lamps, Directional Lamps, Fluorescent and HID Lighting, Ceiling Fans, Duct Fans, Heat Pumps, Boilers and Furnaces, Room ACs - Stationary ACs, Central ACs, Pool Heaters, Instantaneous Water Heaters, Storage Water Heaters, Showers or Showerheads, Urinals, Taps or Faucets, Distribution Transformers, Refrigerators-Freezers, Freezers-only | Mandatory | Minimum Performance Standard | Entered into force, Revised | 1990 | 2016 | December 2024 | Electricity, Gas | 10 CFR 430 Subpart B | U.S. Department of Energy | Energy Efficiency | https://cprc-clasp.ngo/policies/10-cfr-430-energy-conservation-program-consumer-products | https://www.ecfr.gov/current/title-10/chapter-II/subchapter-D/part-430
16 CFR Part 305 - Energy And Water Use Labeling For Consumer Products Under The Energy Policy And Conservation Act (“Energy Labeling Rule”) | This policy covers dishwashers, furnaces, central air conditioners, heat pumps, room air conditioners, clothes washers, freezers, electric refrigerators, electric refrigerator-freezers, televisions, ceiling fans, and water heaters. | United States of America* | Televisions, Dishwashers, Washing Machines, Ceiling Fans, Heat Pumps, Boilers and Furnaces, Room ACs - Stationary ACs, Central ACs, Pool Heaters, Instantaneous Water Heaters, Storage Water Heaters, Refrigerators-Freezers, Freezers-only | Voluntary | Comparative Label | Entered into force, Revised | 1980 | 2019 | November 2020 | Electricity, Gas, Oil | 16 CFR Part 305.8-19 | Federal Trade Commission | Energy Efficiency | https://cprc-clasp.ngo/policies/16-cfr-part-305-energy-and-water-use-labeling-consumer-products-under-energy-policy-and | https://www.ecfr.gov/cgi-bin/retrieveECFR?gp=11&SID=73761cc1f845bec3a3d4dd94a2c5fb2f&ty=HTML&h=L&n=16y1.0.1.3.29&r=PART#se16.1.305_11
ENERGY STAR Program Requirements for Commercial Coffee Brewer Version 1.1 | Products, that meet the definitions of Type II* Commercial Coffee Brewers as specified in the policy document, including Satellite Coffee Brewers without a heated docking station, are eligible for ENERGY STAR certification. Type II: A batch commercial coffee brewer designed to use loose, ground coffee and a re-usable or single-use coffee filter, and has a standard brew volume of >24 to 384 fluid ounces per brew event. Type II brewers shall not use disposable packages of pre-ground coffee. | United States of America*, Canada | Coffee Machines | Voluntary | Endorsement Label | Entered into force, Revised | 2016 | 2018 | October 2022 | Electricity | ASTM F-2990-12 | ENERGY STAR | Energy Efficiency | https://cprc-clasp.ngo/policies/energy-star-program-requirements-commercial-coffee-brewer-version-11 | https://www.energystar.gov/sites/default/files/Commercial%20Coffee%20Brewers%20Version%201.1%20Specification_2.pdf
ENERGY STAR Program Requirements for Commercial Dishwashers Version 2.0 | Products that meet the definition of a Commercial Dishwasher as specified in the policy document are eligible for ENERGY STAR qualification, including: under counter; single tank, door type; single tank conveyor; multiple tank conveyor and flight type machines. Glasswashing machines; pot, pan, and utensil machines; and dual sanitizing machines are also eligible. Only those under counter machines designed for wash cycles of 10 minutes or less are eligible for ENERGY STAR. Version 2.0 specification only covers electric models. Dishwashers intended for use in residential or laboratory applications are not eligible for ENERGY STAR under this product specification. Steam, gas, and other non-electric models cannot qualify for ENERGY STAR under this Version 2.0. | United States of America* | Dishwashers | Voluntary | Endorsement Label | Entered into force, Revised | 2007 | 2012 | June 2021 | Electricity | ENERGY STAR Test Method for Commercial Dishwashers Rev. May-2012 | ENERGY STAR | Energy Efficiency, Water Efficiency | https://cprc-clasp.ngo/policies/energy-star-program-requirements-commercial-dishwashers-version-20 | https://www.energystar.gov/products/commercial_food_service_equipment/commercial_dishwashers/partners
ENERGY STAR Program Requirements for Commercial Fryers Version 3.0 | Products that meet the definition of a Commercial Open Deep-Fat Fryer that are countertop; floor type; or drop-in designe are eligible for ENERGY STAR certification under this specification; with the exception of Fryers with vats measuring less than 12 inches wide or greater tan 24 inches wide. | Canada, United States of America* | Fryers | Voluntary | Endorsement Label | Entered into force, Revised | 2011 | 2016 | June 2021 | Electricity | ASTM Standard F1361-07 (2013); ASTM Standard F2144-09 | ENERGY STAR | Energy Efficiency | https://cprc-clasp.ngo/policies/energy-star-program-requirements-commercial-fryers-version-30 | https://www.energystar.gov/products/commercial_food_service_equipment/commercial_fryers/partners
ENERGY STAR Program Requirements for Commercial Griddles Version 1.2 | Products that meet the definitions of a Single-Sided and Double-Sided Commercial Griddle are eligible for ENERGY STAR qualification; with the exception of Griddles with manual controls and fry-top ranges. | Canada, United States of America* | Griddles | Voluntary | Endorsement Label | Entered into force, Revised | 2009 | 2020 | June 2021 | Electricity | ASTM F1275-14; ASTM F1605-14 | ENERGY STAR | Energy Efficiency | https://cprc-clasp.ngo/policies/energy-star-program-requirements-commercial-griddles-version-12 | https://www.energystar.gov/products/commercial_food_service_equipment/commercial_griddles/partners
ENERGY STAR Program Requirements for Commercial Hot Food Holding Cabinets Version 2.0 | Products that meet the definition of a Commercial Hot Food Holding Cabinet as specified in the policy document are eligible for ENERGY STAR qualification under this specification. Dual function equipment (e.g., cook-and-hold and proofing units), heated transparent merchandising cabinets, and drawer warmers are not eligible for ENERGY STAR. | Canada, United States of America* | Hot Food Holding Cabinets | Voluntary | Endorsement Label | Entered into force, Revised | 2003 | 2011 | June 2021 | Electricity | ASTM Standard F2140-11 | ENERGY STAR | Energy Efficiency | https://cprc-clasp.ngo/policies/energy-star-program-requirements-commercial-hot-food-holding-cabinets-version-20 | https://www.energystar.gov/products/commercial_food_service_equipment/commercial_hot_food_holding_cabinets/partners
ENERGY STAR Program Requirements for Commercial Ovens Version 2.2 | Products that meet the definitions of a Commercial Oven and Convection Oven, Combination Oven, or Rack Oven as specified in the specification document are eligible for ENERGY STAR qualification, with the exception of products listed in Section 2.B. The following sub-types are eligible: a. Full-size gas and half- and full-size electric convection ovens, b. Half- and full-size gas combination ovens with a pan capacity ≥ 6, c. Half- and full-size electric combination ovens with a pan capacity ≥ 5 and ≤ 20, and d. Single and double gas rack ovens | Canada, United States of America* | Ovens | Voluntary | Endorsement Label | Entered into force, Revised | 2009 | 2015 | June 2021 | Electricity | ASTM F1496-13; ASTM F2861-14; ASTM F2093-11 | ENERGY STAR | Energy Efficiency | https://cprc-clasp.ngo/policies/energy-star-program-requirements-commercial-ovens-version-22 | https://www.energystar.gov/products/commercial_food_service_equipment/commercial_ovens/partners
ENERGY STAR Program Requirements for Commercial Steam Cookers Version 1.2 | Products that meet the definition of a Commercial Steam Cooker are eligible for ENERGY STAR. Also referred to as a “compartment steamer,” a device with one or more food steaming compartments in which the energy in the steam is transferred to the food by direct contact. May include countertop models, wall-mounted models and floor-models mounted on a stand, pedestal or cabinet-style base. | Canada, United States of America* | Steam Cookers | Voluntary | Endorsement Label | Entered into force, Revised | 2003 |  | June 2021 | Electricity | ASTM Standard F1484-99 | ENERGY STAR | Energy Efficiency | https://cprc-clasp.ngo/policies/energy-star-program-requirements-commercial-steam-cookers-version-12 | https://www.energystar.gov/products/commercial_food_service_equipment/commercial_steam_cookers/partners
ENERGY STAR Program Requirements for Residential Dishwashers Version 6.0 | Products that meet the definition of a dishwasher and are a consumer product as specified in the policy document are eligible for ENERGY STAR certification, with the exception of commercial dishwashers. | Canada, United States of America* | Dishwashers | Voluntary | Endorsement Label | Entered into force, Revised | 1996 | 2016 | June 2021 | Electricity | 10 CFR 430 Subpart B Appendix C11 | ENERGY STAR | Energy Efficiency | https://cprc-clasp.ngo/policies/energy-star-program-requirements-residential-dishwashers-version-60 | https://www.energystar.gov/products/dishwashers/partners
Mandatory Energy Efficiency Labelling Scheme (MEELS) | MEELS now covers eight types of prescribed products, including:,Room air conditioners (with rated cooling capacity not exceeding 7.5 kilowatts), refrigerating appliances (with rated total storage volume not exceeding 500 litres), compact fluorescent lamps (with rated wattage up to 60 watts), washing machines (with rated washing capacity not exceeding 10 kg), dehumidifiers (with rated dehumidifying capacity not exceeding 35 litres per day), televisions (with rated visible diagonal screen size exceeding 50 cm but not exceeding 250 cm), induction cookers (with rated power not less than 700 watts but not exceeding 3 500 watts for each heating unit, and with total rated power not exceeding 7 000 watts), and storage type electric water heaters (with rated water storage capacity not exceeding 50 litres). All these eight prescribed products for supply in Hong Kong are required to be listed models with reference numbers and bear energy labels. | Hong Kong SAR of China | Televisions, Dehumidifiers, Induction Cookstoves or Hobs, Clothes Dryers, Washing Machines, Non-Directional lamps, Directional Lamps, Room ACs - Stationary ACs, Storage Water Heaters, Freezers-only | Mandatory | Comparative Label, Minimum Performance Standard | Entered into force, Revised | 2008 | 2020 | November 2020 | Electricity | Examples are IEC 62552; IEC 62087, IEC 62301; IEC60379 | Energy Efficiency Office, Electrical and Mechanical Services Department (EMSD)-… | Energy Efficiency, Industrial Sector | https://cprc-clasp.ngo/policies/mandatory-energy-efficiency-labelling-scheme-meels | https://www.emsd.gov.hk/energylabel/en/doc/Code%20of%20Practice%202020_Eng%20(To%20be%20gazetted%20on%205.6.2020)%2020200601.pdf
The Hong Kong Voluntary Energy Efficiency Labelling Scheme for Electric Rice Cookers | The provisions of this scheme shall apply to electric heating elements for heating source operated at atmospheric pressure rice-cookers and the maximum rated power consumption not exceeding 2 kW. The scheme does not cover induction heating electric rice-cookers. | Hong Kong SAR of China | Rice Cookers | Voluntary | Endorsement Label | Entered into force, Revised | 2001 | 2020 | November 2020 | Electricity | CCEC/T11-2006 JIS C9212 QB/T 3899 | Electrical and Mechanical Services Department | Energy Efficiency | https://cprc-clasp.ngo/policies/hong-kong-voluntary-energy-efficiency-labelling-scheme-electric-rice-cookers | https://www.emsd.gov.hk/filemanager/en/content_358/VEELS_Rice%20Cookers%202020_eng_v2.7%20(Final).pdf
The Hong Kong Voluntary Energy Efficiency Labelling Scheme for Gas Cookers | This policy applies to new gas cookers that are designed for primary use in domestic premises and burn gas defined in Gas Safety Ordinance, have a rated heat input not exceeding 7 kW for each burner, either table-top type or built-in type, and have one or multiple burners. | Hong Kong SAR of China | Cooktops or Hobs | Voluntary | Endorsement Label | Entered into force, Revised | 2012 | 2020 | October 2022 | Gas | GB16410-2007 | Electrical & Mechanical Services Department of Hong Kong | Energy Efficiency | https://cprc-clasp.ngo/policies/hong-kong-voluntary-energy-efficiency-labelling-scheme-gas-cookers | https://www.emsd.gov.hk/filemanager/en/content_358/VEELS_Gas%20Cooker%202020_eng_v2.6%20(Final).pdf
The Hong Kong Voluntary Energy Efficiency Labelling Scheme for Induction Cookers | This policy applies to cookers using electromagnetic induction heating as the heating source with a rated power consumption range from 700–3500 W for each heating unit. The total rated power shall not exceed 7000 W. | Hong Kong SAR of China | Induction Cookstoves or Hobs | Voluntary | Endorsement Label | Entered into force, Revised | 2012 | 2020 | October 2022 | Electricity | GB 21456 2014 | Electrical & Mechanical Services Department of Hong Kong | Energy Efficiency, Industrial Sector | https://cprc-clasp.ngo/policies/hong-kong-voluntary-energy-efficiency-labelling-scheme-induction-cookers | https://www.emsd.gov.hk/filemanager/en/content_358/VEELS_Induction%20Cookers%202019_eng_v2.5%20(Final).pdf
The Hong Kong Voluntary Energy Efficiency Labelling Scheme for Microwave Ovens | Applies to microwave ovens using electromagnetic energy in the ISM frequency band of 2,450 MHz, with rated power input of less than 2,500 Watt for household use. It also applies to combination microwave ovens with additional heating elements or convection capability. Does not apply to microwave ovens for commercial and industrial use; ovens incorporating conventional heating means only; and ovens with exhaust hood. | Hong Kong SAR of China | Microwaves | Voluntary | Endorsement Label | Entered into force, Revised | 2014 | 2020 | November 2020 | Electricity | IEC 60705: 2010 Edition 4.0, IEC 62301: 2011 Edition 2.0 | Electrical and Mechanical Services Department | Energy Efficiency | https://cprc-clasp.ngo/policies/hong-kong-voluntary-energy-efficiency-labelling-scheme-microwave-ovens | https://www.emsd.gov.hk/filemanager/en/content_358/VEELS_Microwave%20Ovens%202020_eng_v2.6%20(Final).pdf