## Policy Search
Policy | Description | Geography | Products Type | Policy Approach | Policy Instrument | Policy Status | Adopted | Revised | Updated by CLASP | Fuel Types | Test Method Applied | Responsible Agency | Related Topics | Permalink | Source
10 CFR 430—Energy Conservation Program for Consumer Products | Conventional cooking top means a class of cooking products which is a household cooking appliance consisting of a horizontal surface containing one or more surface units which utilize a gas flame; electric resistance heating; or electric inductive heating. | United States of America* | Electronics, Uninterruptable Power Supply, Battery Chargers, External Power Supply, Dehumidifiers, Air Cleaners, Ovens, Microwaves, Dishwashers, Clothes Dryers, Washing Machines, Tubular Lamps, Non-Directional lamps, Directional Lamps, Fluorescent and HID Lighting, Ceiling Fans, Duct Fans, Heat Pumps, Boilers and Furnaces, Room ACs - Stationary ACs, Central ACs, Pool Heaters, Instantaneous Water Heaters, Storage Water Heaters, Showers or Showerheads, Urinals, Taps or Faucets, Distribution Transformers, Refrigerators-Freezers, Freezers-only | Mandatory | Minimum Performance Standard | Entered into force, Revised | 1990 | 2016 | December 2024 | Electricity, Gas | 10 CFR 430 Subpart B | U.S. Department of Energy | Energy Efficiency | https://cprc-clasp.ngo/policies/10-cfr-430-energy-conservation-program-consumer-products | https://www.ecfr.gov/current/title-10/chapter-II/subchapter-D/part-430
10 CFR 431—Energy Efficiency Program For Certain Commercial And Industrial Equipment | Commercial warm air furnace means a warm air furnace that is industrial equipment and that has a capacity -rated maximum input- of 225000 Btu per hour or more. A warm air furnace is defined as a self-contained oil-fired or gas-fired furnace designed to supply heated air through ducts to spaces that require it and includes combination warm air furnace or electric air conditioning units but does not include unit heaters and duct furnaces. | United States of America* | Washing Machines, Streetlighting, Air Compressors, 3-Phase Motors, 1-Phase Motors, Heat Pumps, Boilers and Furnaces, Portable ACs, Packaged Terminals, Central ACs, Instantaneous Water Heaters, Storage Water Heaters, Building Circulator Pumps, Pump Systems, Pool Pumps, Power Transformers, Walk-In Coolers and Freezers, Refrigerators-Freezers, Refrigerated Vending Machines, Ice Machines, Freezers-only | Mandatory | Minimum Performance Standard | Entered into force, Revised | 1994 | 2023 | December 2020 | Electricity | 10 CFR 431 and product-specific Subparts | U.S. Department of Energy | Energy Efficiency, Industrial Sector | https://cprc-clasp.ngo/policies/10-cfr-431-energy-efficiency-program-certain-commercial-and-industrial-equipment | https://www.ecfr.gov/current/title-10/chapter-II/subchapter-D/part-431
16 CFR Part 305 - Energy And Water Use Labeling For Consumer Products Under The Energy Policy And Conservation Act (“Energy Labeling Rule”) | This policy covers dishwashers, furnaces, central air conditioners, heat pumps, room air conditioners, clothes washers, freezers, electric refrigerators, electric refrigerator-freezers, televisions, ceiling fans, and water heaters. | United States of America* | Televisions, Dishwashers, Washing Machines, Ceiling Fans, Heat Pumps, Boilers and Furnaces, Room ACs - Stationary ACs, Central ACs, Pool Heaters, Instantaneous Water Heaters, Storage Water Heaters, Refrigerators-Freezers, Freezers-only | Voluntary | Comparative Label | Entered into force, Revised | 1980 | 2019 | November 2020 | Electricity, Gas, Oil | 16 CFR Part 305.8-19 | Federal Trade Commission | Energy Efficiency | https://cprc-clasp.ngo/policies/16-cfr-part-305-energy-and-water-use-labeling-consumer-products-under-energy-policy-and | https://www.ecfr.gov/cgi-bin/retrieveECFR?gp=11&SID=73761cc1f845bec3a3d4dd94a2c5fb2f&ty=HTML&h=L&n=16y1.0.1.3.29&r=PART#se16.1.305_11
Energy Efficiency Labeling Scheme for Washing Machines | This policy contains voluntary labeling requirements for washing machines. It applies to washing machines used for cleaning and rinsing textiles that use water (with and without a means of extracting excess water from the textiles), use mains electricity as the primary power source, and have a rated washing capacity between 7–10 kg. It does not cover washing machines that use other energy sources or have no spin extraction capability. | Hong Kong SAR of China | Washing Machines | Voluntary | Endorsement Label | Entered into force, Revised | 1997 | 2021 | October 2022 | Electricity | IEC 60456 , JIS C 9606 | Electrical & Mechanical Services Department of Hong Kong | Energy Efficiency | https://cprc-clasp.ngo/policies/energy-efficiency-labeling-scheme-washing-machines | https://www.emsd.gov.hk/filemanager/en/content_358/VEELS_Washing%20Machines%202021%20Jan_eng_v1.pdf
ENERGY STAR Program Requirements for Clothes Dryers Version 1.1 | Products that meet the definition of an Electric Clothes Dryer or Gas Clothes Dryer, and the definition of a consumer product, as specified in the policy document are eligible for ENERGY STAR qualification, with the exception of: Commercial Clothes Dryers, Water-Cooled Ventless Clothes Dryers, Combination Allin-One Washer-Dryers, and Residential Clothes Washers with an Optional Dry Cycle. | United States of America*, Canada | Clothes Dryers | Voluntary | Endorsement Label | Entered into force, Revised | 2014 | 2017 | October 2022 | Electricity, Gas | 10 CFR 430, Subpart B, Appendix D2 | ENERGY STAR | Energy Efficiency | https://cprc-clasp.ngo/policies/energy-star-program-requirements-clothes-dryers-version-11 | https://www.energystar.gov/products/clothes_dryers/partners
ENERGY STAR Program Requirements for Clothes Washers Version 8.1 | Products that meet the definition of a Residential Clothes Washer or Commercial Clothes Washer as specified in the policy document are eligible for ENERGY STAR qualification, with the exception of: i) products with a clothes container volume of less than 1.6 cubic feet, ii) products configured in any way other than a front- or top-loading design, iii) Combination All-in-One Washer-Dryers, iv) Residential Clothes Washers with an Optional Dry Cycle, and v) Commercial Clothes Washers with a clothes container volume larger than 6.0 cubic feet | United States of America*, Canada | Washing Machines | Voluntary | Endorsement Label | Entered into force, Revised | 1997 | 2018 | October 2022 | Electricity | 10 CFR 430, Subpart B, Appendix J2; 10 CFR 430, Subpart B, Appendix J1 | ENERGY STAR | Energy Efficiency, Water Efficiency | https://cprc-clasp.ngo/policies/energy-star-program-requirements-clothes-washers-version-81 | https://www.energystar.gov/products/clothes_washers/partners
Mandatory Energy Efficiency Labelling Scheme (MEELS) | MEELS now covers eight types of prescribed products, including:,Room air conditioners (with rated cooling capacity not exceeding 7.5 kilowatts), refrigerating appliances (with rated total storage volume not exceeding 500 litres), compact fluorescent lamps (with rated wattage up to 60 watts), washing machines (with rated washing capacity not exceeding 10 kg), dehumidifiers (with rated dehumidifying capacity not exceeding 35 litres per day), televisions (with rated visible diagonal screen size exceeding 50 cm but not exceeding 250 cm), induction cookers (with rated power not less than 700 watts but not exceeding 3 500 watts for each heating unit, and with total rated power not exceeding 7 000 watts), and storage type electric water heaters (with rated water storage capacity not exceeding 50 litres). All these eight prescribed products for supply in Hong Kong are required to be listed models with reference numbers and bear energy labels. | Hong Kong SAR of China | Televisions, Dehumidifiers, Induction Cookstoves or Hobs, Clothes Dryers, Washing Machines, Non-Directional lamps, Directional Lamps, Room ACs - Stationary ACs, Storage Water Heaters, Freezers-only | Mandatory | Comparative Label, Minimum Performance Standard | Entered into force, Revised | 2008 | 2020 | November 2020 | Electricity | Examples are IEC 62552; IEC 62087, IEC 62301; IEC60379 | Energy Efficiency Office, Electrical and Mechanical Services Department (EMSD)-… | Energy Efficiency, Industrial Sector | https://cprc-clasp.ngo/policies/mandatory-energy-efficiency-labelling-scheme-meels | https://www.emsd.gov.hk/energylabel/en/doc/Code%20of%20Practice%202020_Eng%20(To%20be%20gazetted%20on%205.6.2020)%2020200601.pdf