## Policy Search
Policy | Description | Geography | Products Type | Policy Approach | Policy Instrument | Policy Status | Adopted | Revised | Updated by CLASP | Fuel Types | Test Method Applied | Responsible Agency | Related Topics | Permalink | Source
10 CFR 431—Energy Efficiency Program For Certain Commercial And Industrial Equipment | Commercial warm air furnace means a warm air furnace that is industrial equipment and that has a capacity -rated maximum input- of 225000 Btu per hour or more. A warm air furnace is defined as a self-contained oil-fired or gas-fired furnace designed to supply heated air through ducts to spaces that require it and includes combination warm air furnace or electric air conditioning units but does not include unit heaters and duct furnaces. | United States of America* | Washing Machines, Streetlighting, Air Compressors, 3-Phase Motors, 1-Phase Motors, Heat Pumps, Boilers and Furnaces, Portable ACs, Packaged Terminals, Central ACs, Instantaneous Water Heaters, Storage Water Heaters, Building Circulator Pumps, Pump Systems, Pool Pumps, Power Transformers, Walk-In Coolers and Freezers, Refrigerators-Freezers, Refrigerated Vending Machines, Ice Machines, Freezers-only | Mandatory | Minimum Performance Standard | Entered into force, Revised | 1994 | 2023 | December 2020 | Electricity | 10 CFR 431 and product-specific Subparts | U.S. Department of Energy | Energy Efficiency, Industrial Sector | https://cprc-clasp.ngo/policies/10-cfr-431-energy-efficiency-program-certain-commercial-and-industrial-equipment | https://www.ecfr.gov/current/title-10/chapter-II/subchapter-D/part-431
135.K/EK.07/DJE/2022 MEPS for indoor LED lamps | This policy is applicable to self-ballasted LED lamps of types E40, E27, and E26 with a rated power of up to 60 W and a rated voltage of > 50 V AC up to 250 V AC. It stipulates a minimum luminous efficacy of 80 lumens per watt, in line with the 2023 ASEAN harmonization target. The regulations consist of five tiers or star levels, with efficiency increasing with the number of stars. One star - 80-90 lm/W Two star - >98-108 lm/W Three star - >108-119 lm/W Four star - >119 - 135 lm/W Five star - > 135 lm/W The policy also applies to self-ballasted LED tubes. It specifies a minimum luminous efficacy of 100 lumens per watt, and LED luminaires (street lighting, high bay, floodlight, etc) where the minimum luminous efficacy is set at 120 lumens per watt. The five tier star levels are not applicable for these products. | Indonesia | Streetlighting, Tubular Lamps, Non-Directional lamps, Directional Lamps | Mandatory | Comparative Label, Minimum Performance Standard | Entered into force, Revised | 2022 |  | July 2024 | Electricity | SNI IEC 62612:2016 | Ministry of Energy and Mineral Resources | Energy Efficiency | https://cprc-clasp.ngo/policies/135kek07dje2022-meps-indoor-led-lamps | https://united4efficiency.org/wp-content/uploads/2022/09/Ministerial-Decree-LED-MEPS-Indonesia_ENG.pdf
16 CFR Part 305 - Energy And Water Use Labeling For Consumer Products Under The Energy Policy And Conservation Act (Lighting Facts Label) | This policy covers tubular lamps, non-directional lamps, directional lamps, and indoor luminaires. | United States of America* | Streetlighting, Tubular Lamps, Non-Directional lamps, Directional Lamps, Indoor Luminaires | Mandatory | Comparative Label | Entered into force, Revised | 1980 | 2019 | October 2018 | Electricity | 16 CFR Part 305 - Energy Labeling Rule - 305.15 Labeling for lighting products | Federal Trade Commission | Energy Efficiency | https://cprc-clasp.ngo/policies/16-cfr-part-305-energy-and-water-use-labeling-consumer-products-under-energy-policy-and-0 | https://www.ecfr.gov/cgi-bin/retrieveECFR?gp=11&SID=73761cc1f845bec3a3d4dd94a2c5fb2f&ty=HTML&h=L&n=16y1.0.1.3.29&r=PART#se16.1.305_11