## Policy Search
Policy | Description | Geography | Products Type | Policy Approach | Policy Instrument | Policy Status | Adopted | Revised | Updated by CLASP | Fuel Types | Test Method Applied | Responsible Agency | Related Topics | Permalink | Source
10 CFR 431—Energy Efficiency Program For Certain Commercial And Industrial Equipment | Commercial warm air furnace means a warm air furnace that is industrial equipment and that has a capacity -rated maximum input- of 225000 Btu per hour or more. A warm air furnace is defined as a self-contained oil-fired or gas-fired furnace designed to supply heated air through ducts to spaces that require it and includes combination warm air furnace or electric air conditioning units but does not include unit heaters and duct furnaces. | United States of America* | Washing Machines, Streetlighting, Air Compressors, 3-Phase Motors, 1-Phase Motors, Heat Pumps, Boilers and Furnaces, Portable ACs, Packaged Terminals, Central ACs, Instantaneous Water Heaters, Storage Water Heaters, Building Circulator Pumps, Pump Systems, Pool Pumps, Power Transformers, Walk-In Coolers and Freezers, Refrigerators-Freezers, Refrigerated Vending Machines, Ice Machines, Freezers-only | Mandatory | Minimum Performance Standard | Entered into force, Revised | 1994 | 2023 | December 2020 | Electricity | 10 CFR 431 and product-specific Subparts | U.S. Department of Energy | Energy Efficiency, Industrial Sector | https://cprc-clasp.ngo/policies/10-cfr-431-energy-efficiency-program-certain-commercial-and-industrial-equipment | https://www.ecfr.gov/current/title-10/chapter-II/subchapter-D/part-431
Minimum energy performance requirements for three phase electric motors | The minimum energy performance standards apply to new motors and motors incorporated into machines: i) with rated output less than or equal to 0.73kW and less than 185kW; ii) in 2- 4- 6- and 8-pole configurations; and iii) with voltages rated up to 1100 V AC | New Zealand | 3-Phase Motors | Mandatory | Minimum Performance Standard | Entered into force, Revised | 2002 | 2006 | August 2018 | Electricity | AS/NZS 1359.5:2004; AS 1359.101; AS 1359.102.1; AS/NZS 1359.102.3 | Energy Efficiency and Conservation Authority (EECA) | Energy Efficiency | https://cprc-clasp.ngo/policies/minimum-energy-performance-requirements-three-phase-electric-motors | https://www.eeca.govt.nz/assets/Resources-EECA/standards-ratings-labels/product-factsheets/3-phase-motor-factsheet.pdf