## Policy Search
Policy | Description | Geography | Products Type | Policy Approach | Policy Instrument | Policy Status | Adopted | Revised | Updated by CLASP | Fuel Types | Test Method Applied | Responsible Agency | Related Topics | Permalink | Source
10 CFR 430—Energy Conservation Program for Consumer Products | Conventional cooking top means a class of cooking products which is a household cooking appliance consisting of a horizontal surface containing one or more surface units which utilize a gas flame; electric resistance heating; or electric inductive heating. | United States of America* | Electronics, Uninterruptable Power Supply, Battery Chargers, External Power Supply, Dehumidifiers, Air Cleaners, Ovens, Microwaves, Dishwashers, Clothes Dryers, Washing Machines, Tubular Lamps, Non-Directional lamps, Directional Lamps, Fluorescent and HID Lighting, Ceiling Fans, Duct Fans, Heat Pumps, Boilers and Furnaces, Room ACs - Stationary ACs, Central ACs, Pool Heaters, Instantaneous Water Heaters, Storage Water Heaters, Showers or Showerheads, Urinals, Taps or Faucets, Distribution Transformers, Refrigerators-Freezers, Freezers-only | Mandatory | Minimum Performance Standard | Entered into force, Revised | 1990 | 2016 | December 2024 | Electricity, Gas | 10 CFR 430 Subpart B | U.S. Department of Energy | Energy Efficiency | https://cprc-clasp.ngo/policies/10-cfr-430-energy-conservation-program-consumer-products | https://www.ecfr.gov/current/title-10/chapter-II/subchapter-D/part-430
16 CFR Part 305 - Energy And Water Use Labeling For Consumer Products Under The Energy Policy And Conservation Act (Lighting Facts Label) | This policy covers tubular lamps, non-directional lamps, directional lamps, and indoor luminaires. | United States of America* | Streetlighting, Tubular Lamps, Non-Directional lamps, Directional Lamps, Indoor Luminaires | Mandatory | Comparative Label | Entered into force, Revised | 1980 | 2019 | October 2018 | Electricity | 16 CFR Part 305 - Energy Labeling Rule - 305.15 Labeling for lighting products | Federal Trade Commission | Energy Efficiency | https://cprc-clasp.ngo/policies/16-cfr-part-305-energy-and-water-use-labeling-consumer-products-under-energy-policy-and-0 | https://www.ecfr.gov/cgi-bin/retrieveECFR?gp=11&SID=73761cc1f845bec3a3d4dd94a2c5fb2f&ty=HTML&h=L&n=16y1.0.1.3.29&r=PART#se16.1.305_11
Energy Conservation (Regulated Goods and Registered Suppliers) Regulations 2017 | This regulation specifies the MEPS and labeling requirements for air‑conditioners; single-phase clothes dryers; single-phase lamps; ballasts for fluorescent lamps; single-phase refrigerators without freezers, refrigerators with freezers, and refrigerators with freezers and through-the-door ice dispensers; single‑phase televisions; and single speed three-phase 50 Hz induction motors. | Singapore* | Televisions, Clothes Dryers, Non-Directional lamps, Directional Lamps, Fluorescent and HID Lighting, 3-Phase Motors, Room ACs - Stationary ACs, Refrigerators-Freezers | Mandatory | Comparative Label, Minimum Performance Standard | Entered into force, Revised |  |  | October 2022 | Electricity | Single-phase non-ducted room air conditioners: ISO 5151:2017, ISO 15042:2017 , Refrigerators: ISO 15502:2005; IEC 62552:2007 , Clothes Dryers: IEC 61121:2005 , Televisions: IEC 62087:2008 , General Lighting: CIE 84:1989; IEC 60064 , Three-phase VRF air-conditioners: ISO 15042:2017 , Three-phase induction motors: IEC 60032:2014 | Minister for the Environment and Water Resources | Energy Efficiency | https://cprc-clasp.ngo/policies/energy-conservation-regulated-goods-and-registered-suppliers-regulations-2017 | https://sso.agc.gov.sg/Act/ECA2012/Uncommenced/20171227?ValidDt=20180101&ViewType=Sl
ENERGY STAR Program Requirements for Lamps (Light Bulbs) Version 2.1 | The ENERGY STAR Lamps specification scope includes the lamp types intended to replace incandescent lamps as outlined in Table 1. The scope of this specification is limited to lamps with: Integrated ballasts and drivers intended to be connected to the electric power grid with the following ANSI standard base types: E26, E26d, E17, E11, E12, G4, G9, GU10, GU24, GU5.3, and GX5.3; and Rated nominal operating voltages of 120, 240 or 277 VAC, or 12 or 24 VAC or VDC. | Canada, United States of America* | Non-Directional lamps, Directional Lamps | Voluntary | Endorsement Label | Entered into force, New | 2017 |  | June 2021 | Electricity | See policy document for full list | ENERGY STAR | Energy Efficiency | https://cprc-clasp.ngo/policies/energy-star-program-requirements-lamps-light-bulbs-version-21 | https://www.energystar.gov/products/light_bulbs/partners
ENERGY STAR Program Requirements for Luminaires Version 2.2 | The ENERGY STAR Luminaires specification is limited to residential type lighting products; however to the extent that products that fall under the scope of this specification are sold into the commercial market; they may be included and listed appropriately for the applicable end user. Certification is limited to luminaires below a total input power of 250 watts intended to be connected directly to the electric power grid. Among the included products: inseparable SSL Luminaires; Accent Lights; Cove Mount and Under Cabinet Lights; Downlights; Outdoor Lighting; Portable Desk Task Lights; wall sconces and retrofits; ceiling mount and retrofits; etc. | Canada, United States of America* | Non-Directional lamps, Directional Lamps | Voluntary | Endorsement Label | Entered into force, Revised | 2012 | 2019 | June 2021 | Electricity | See policy document for full list | ENERGY STAR | Energy Efficiency | https://cprc-clasp.ngo/policies/energy-star-program-requirements-luminaires-version-22 | https://www.energystar.gov/products/lighting_fans/light_fixtures/partners
Singapore Green Labeling Scheme: CFLs | This standard establishes requirements for integral compact fluorescent lamps (CFL) where the tube and ballast are combined into a single unit. These lamps allow consumers to replace incandescent lamps easily with CFL. The product group that is within the scope of certification would include screw-based lamps with ballast and adaptor in a single assembly. | Singapore* | Non-Directional lamps, Directional Lamps | Voluntary | Endorsement Label | Entered into force, New | 2012 |  | January 2016 | Electricity |  | Singapore Environment Council | Energy Efficiency | https://cprc-clasp.ngo/policies/singapore-green-labeling-scheme-cfls | https://www.sgls.sec.org.sg/categoryinfo.php?cid=7
Singapore Green Labelling Scheme: LEDs | This category establishes criteria for a range of Light Emitting Diode (“LED lighting”), which is used by directly connecting to a commercial power source. | Singapore* | Streetlighting, Non-Directional lamps, Directional Lamps | Voluntary | Endorsement Label | Entered into force, Revised | 2012 | 2017 | November 2020 | Electricity |  | Singapore Environment Council | Energy Efficiency | https://cprc-clasp.ngo/policies/singapore-green-labelling-scheme-leds | https://www.sgls.sec.org.sg/categoryinfo.php?cid=45