## Policy Search
Policy | Description | Geography | Products Type | Policy Approach | Policy Instrument | Policy Status | Adopted | Revised | Updated by CLASP | Fuel Types | Test Method Applied | Responsible Agency | Related Topics | Permalink | Source
10 CFR 430—Energy Conservation Program for Consumer Products | Conventional cooking top means a class of cooking products which is a household cooking appliance consisting of a horizontal surface containing one or more surface units which utilize a gas flame; electric resistance heating; or electric inductive heating. | United States of America* | Electronics, Uninterruptable Power Supply, Battery Chargers, External Power Supply, Dehumidifiers, Air Cleaners, Ovens, Microwaves, Dishwashers, Clothes Dryers, Washing Machines, Tubular Lamps, Non-Directional lamps, Directional Lamps, Fluorescent and HID Lighting, Ceiling Fans, Duct Fans, Heat Pumps, Boilers and Furnaces, Room ACs - Stationary ACs, Central ACs, Pool Heaters, Instantaneous Water Heaters, Storage Water Heaters, Showers or Showerheads, Urinals, Taps or Faucets, Distribution Transformers, Refrigerators-Freezers, Freezers-only | Mandatory | Minimum Performance Standard | Entered into force, Revised | 1990 | 2016 | December 2024 | Electricity, Gas | 10 CFR 430 Subpart B | U.S. Department of Energy | Energy Efficiency | https://cprc-clasp.ngo/policies/10-cfr-430-energy-conservation-program-consumer-products | https://www.ecfr.gov/current/title-10/chapter-II/subchapter-D/part-430
10 CFR 431—Energy Efficiency Program For Certain Commercial And Industrial Equipment | Commercial warm air furnace means a warm air furnace that is industrial equipment and that has a capacity -rated maximum input- of 225000 Btu per hour or more. A warm air furnace is defined as a self-contained oil-fired or gas-fired furnace designed to supply heated air through ducts to spaces that require it and includes combination warm air furnace or electric air conditioning units but does not include unit heaters and duct furnaces. | United States of America* | Washing Machines, Streetlighting, Air Compressors, 3-Phase Motors, 1-Phase Motors, Heat Pumps, Boilers and Furnaces, Portable ACs, Packaged Terminals, Central ACs, Instantaneous Water Heaters, Storage Water Heaters, Building Circulator Pumps, Pump Systems, Pool Pumps, Power Transformers, Walk-In Coolers and Freezers, Refrigerators-Freezers, Refrigerated Vending Machines, Ice Machines, Freezers-only | Mandatory | Minimum Performance Standard | Entered into force, Revised | 1994 | 2023 | December 2020 | Electricity | 10 CFR 431 and product-specific Subparts | U.S. Department of Energy | Energy Efficiency, Industrial Sector | https://cprc-clasp.ngo/policies/10-cfr-431-energy-efficiency-program-certain-commercial-and-industrial-equipment | https://www.ecfr.gov/current/title-10/chapter-II/subchapter-D/part-431
16 CFR Part 305 - Energy And Water Use Labeling For Consumer Products Under The Energy Policy And Conservation Act (“Energy Labeling Rule”) | This policy covers dishwashers, furnaces, central air conditioners, heat pumps, room air conditioners, clothes washers, freezers, electric refrigerators, electric refrigerator-freezers, televisions, ceiling fans, and water heaters. | United States of America* | Televisions, Dishwashers, Washing Machines, Ceiling Fans, Heat Pumps, Boilers and Furnaces, Room ACs - Stationary ACs, Central ACs, Pool Heaters, Instantaneous Water Heaters, Storage Water Heaters, Refrigerators-Freezers, Freezers-only | Voluntary | Comparative Label | Entered into force, Revised | 1980 | 2019 | November 2020 | Electricity, Gas, Oil | 16 CFR Part 305.8-19 | Federal Trade Commission | Energy Efficiency | https://cprc-clasp.ngo/policies/16-cfr-part-305-energy-and-water-use-labeling-consumer-products-under-energy-policy-and | https://www.ecfr.gov/cgi-bin/retrieveECFR?gp=11&SID=73761cc1f845bec3a3d4dd94a2c5fb2f&ty=HTML&h=L&n=16y1.0.1.3.29&r=PART#se16.1.305_11
Energy Efficiency Label No5 for Washing Machines | This program covers the following washing machine types: top load, twin tub, and front load. | Thailand | Washing Machines | Voluntary | Comparative Label | Entered into force, Revised | 2013 | 2019 | December 2023 | Electricity | TIS 2537-2562 (or IEC 60456 : 2010) | Electricity Generating Authority Thailand (EGAT) | Energy Efficiency | https://cprc-clasp.ngo/policies/energy-efficiency-label-no5-washing-machines | http://labelno5.egat.co.th/new58/wp-content/uploads/2019/shortforweb/wash.pdf
ENERGY STAR Program Requirements for Clothes Washers Version 8.1 | Products that meet the definition of a Residential Clothes Washer or Commercial Clothes Washer as specified in the policy document are eligible for ENERGY STAR qualification, with the exception of: i) products with a clothes container volume of less than 1.6 cubic feet, ii) products configured in any way other than a front- or top-loading design, iii) Combination All-in-One Washer-Dryers, iv) Residential Clothes Washers with an Optional Dry Cycle, and v) Commercial Clothes Washers with a clothes container volume larger than 6.0 cubic feet | United States of America*, Canada | Washing Machines | Voluntary | Endorsement Label | Entered into force, Revised | 1997 | 2018 | October 2022 | Electricity | 10 CFR 430, Subpart B, Appendix J2; 10 CFR 430, Subpart B, Appendix J1 | ENERGY STAR | Energy Efficiency, Water Efficiency | https://cprc-clasp.ngo/policies/energy-star-program-requirements-clothes-washers-version-81 | https://www.energystar.gov/products/clothes_washers/partners
Ministerial Regulations Prescribing High Efficiency Clothes Washers, B.E. 2564 (2021) | The ministerial regulation covers clothes washing machines (top load, twin hub, and front load) with a rated voltage not exceeding 250 V for a single-phase AC supply and an electric frequency of 50 hertz. | Thailand | Laundry, Washing Machines | Not applicable | High Energy Performance Standard | Entered into force, New | 2021 |  | April 2022 | Electricity |  | Department of Alternative Energy Development and Efficiency, Ministry of Energy… | Energy Efficiency | https://cprc-clasp.ngo/policies/ministerial-regulations-prescribing-high-efficiency-clothes-washers-be-2564-2021 | https://ratchakitcha2.soc.go.th/pdfdownload/?id=17063742
Ministerial Regulations Prescribing High Efficiency Clothes Washers, B.E. 2564 (2021) | The ministerial regulation covers clothes washing machines (top load, twin tub, front load), with a rated voltage not exceeding 250 V for single-phase AC supply and an electric frequency of 50 hertz. | Thailand | Laundry, Washing Machines | Voluntary | High Energy Performance Standard | Entered into force, New | 2021 |  | April 2022 | Electricity |  | Department of Alternative Energy Development and Efficiency, Ministry of Energy… | Energy Efficiency | https://cprc-clasp.ngo/policies/ministerial-regulations-prescribing-high-efficiency-clothes-washers-be-2564-2021-0 | https://ratchakitcha2.soc.go.th/pdfdownload/?id=17063742
Thai Green Label Scheme - Clothes Washing Machines for Household Use TGL-13-R2-12 | These criteria shall apply to washing machines for residential and similar applications with AC power supply characteristics. | Thailand | Washing Machines | Voluntary | Endorsement Label | Entered into force, Revised | 2007 | 2012 | March 2022 | Electricity | TIS 1462-2540 | Thailand Environment Institute (TEI) | Energy Efficiency | https://cprc-clasp.ngo/policies/thai-green-label-scheme-clothes-washing-machines-household-use-tgl-13-r2-12 | http://www.tei.or.th/greenlabel/download/TGL-13-R2-12.pdf
TIS 1462-2562 (2019) Clothes washing machines for household use - Energy efficiency requirements | This standard defines the minimum energy efficiency requirements of clothes washing machines for household and similar purposes with a rated voltage not exceeding 250 V for single-phase AC supply, with or without heating devices, and for cold and/or hot water supply, and having standard washing capacity not exceeding 30 kg. | Thailand | Laundry, Washing Machines | Mandatory | Minimum Performance Standard | Entered into force, Revised | 1997 | 2022 | December 2023 | Electricity |  | Thai Industrial Standards Institute (TISI) | Energy Efficiency | https://cprc-clasp.ngo/policies/tis-1462-2562-2019-clothes-washing-machines-household-use-energy-efficiency-requirements | https://www.tisi.go.th/data/standard/fulltext/TIS1462-2562p.pdf