## Policy Search
Policy | Description | Geography | Products Type | Policy Approach | Policy Instrument | Policy Status | Adopted | Revised | Updated by CLASP | Fuel Types | Test Method Applied | Responsible Agency | Related Topics | Permalink | Source
10 CFR 430—Energy Conservation Program for Consumer Products | Conventional cooking top means a class of cooking products which is a household cooking appliance consisting of a horizontal surface containing one or more surface units which utilize a gas flame; electric resistance heating; or electric inductive heating. | United States of America* | Electronics, Uninterruptable Power Supply, Battery Chargers, External Power Supply, Dehumidifiers, Air Cleaners, Ovens, Microwaves, Dishwashers, Clothes Dryers, Washing Machines, Tubular Lamps, Non-Directional lamps, Directional Lamps, Fluorescent and HID Lighting, Ceiling Fans, Duct Fans, Heat Pumps, Boilers and Furnaces, Room ACs - Stationary ACs, Central ACs, Pool Heaters, Instantaneous Water Heaters, Storage Water Heaters, Showers or Showerheads, Urinals, Taps or Faucets, Distribution Transformers, Refrigerators-Freezers, Freezers-only | Mandatory | Minimum Performance Standard | Entered into force, Revised | 1990 | 2016 | December 2024 | Electricity, Gas | 10 CFR 430 Subpart B | U.S. Department of Energy | Energy Efficiency | https://cprc-clasp.ngo/policies/10-cfr-430-energy-conservation-program-consumer-products | https://www.ecfr.gov/current/title-10/chapter-II/subchapter-D/part-430
10 CFR 431—Energy Efficiency Program For Certain Commercial And Industrial Equipment | Commercial warm air furnace means a warm air furnace that is industrial equipment and that has a capacity -rated maximum input- of 225000 Btu per hour or more. A warm air furnace is defined as a self-contained oil-fired or gas-fired furnace designed to supply heated air through ducts to spaces that require it and includes combination warm air furnace or electric air conditioning units but does not include unit heaters and duct furnaces. | United States of America* | Washing Machines, Streetlighting, Air Compressors, 3-Phase Motors, 1-Phase Motors, Heat Pumps, Boilers and Furnaces, Portable ACs, Packaged Terminals, Central ACs, Instantaneous Water Heaters, Storage Water Heaters, Building Circulator Pumps, Pump Systems, Pool Pumps, Power Transformers, Walk-In Coolers and Freezers, Refrigerators-Freezers, Refrigerated Vending Machines, Ice Machines, Freezers-only | Mandatory | Minimum Performance Standard | Entered into force, Revised | 1994 | 2023 | December 2020 | Electricity | 10 CFR 431 and product-specific Subparts | U.S. Department of Energy | Energy Efficiency, Industrial Sector | https://cprc-clasp.ngo/policies/10-cfr-431-energy-efficiency-program-certain-commercial-and-industrial-equipment | https://www.ecfr.gov/current/title-10/chapter-II/subchapter-D/part-431
16 CFR Part 305 - Energy And Water Use Labeling For Consumer Products Under The Energy Policy And Conservation Act (“Energy Labeling Rule”) | This policy covers dishwashers, furnaces, central air conditioners, heat pumps, room air conditioners, clothes washers, freezers, electric refrigerators, electric refrigerator-freezers, televisions, ceiling fans, and water heaters. | United States of America* | Televisions, Dishwashers, Washing Machines, Ceiling Fans, Heat Pumps, Boilers and Furnaces, Room ACs - Stationary ACs, Central ACs, Pool Heaters, Instantaneous Water Heaters, Storage Water Heaters, Refrigerators-Freezers, Freezers-only | Voluntary | Comparative Label | Entered into force, Revised | 1980 | 2019 | November 2020 | Electricity, Gas, Oil | 16 CFR Part 305.8-19 | Federal Trade Commission | Energy Efficiency | https://cprc-clasp.ngo/policies/16-cfr-part-305-energy-and-water-use-labeling-consumer-products-under-energy-policy-and | https://www.ecfr.gov/cgi-bin/retrieveECFR?gp=11&SID=73761cc1f845bec3a3d4dd94a2c5fb2f&ty=HTML&h=L&n=16y1.0.1.3.29&r=PART#se16.1.305_11
ENERGY STAR Program Requirements for Commercial Water Heaters Version 2.0 | Only products that meet the definition of a commercial water heater as specified in the policy document and which are marketed for sale in the commercial market are eligible for ENERGY STAR certification. The following products are not eligible for certification under this specification: oil fired water heaters, combined heating/cooling and hot water systems, and storage water heaters with greater than 140 gallons of capacity (heat pump water heaters designed to operate in conjunction with tanks or storage type water heaters are exempt from this exclusion). | Canada, United States of America* | Instantaneous Water Heaters, Storage Water Heaters | Voluntary | Endorsement Label | Entered into force, Revised | 2013 | 2018 | June 2021 | Electricity, Gas | 10 CFR 431.106 | ENERGY STAR | Energy Efficiency | https://cprc-clasp.ngo/policies/energy-star-program-requirements-commercial-water-heaters-version-20 | https://www.energystar.gov/products/water_heaters/commercial_water_heaters/partners
ENERGY STAR Program Requirements for Residential Water Heaters Version 3.2 | Products that meet the definition of a Residential Water Heater as specified in the policy document are eligible for ENERGY STAR certification, with exception of: electric resistance water heaters, add-on heat pump units, products intended only for commercial applications, and combination space-heating and water-heating appliances. | Canada, United States of America* | Instantaneous Water Heaters, Storage Water Heaters | Voluntary | Endorsement Label | Entered into force, Revised | 2009 | 2015 | June 2021 | Electricity, Gas, Solar | 10 CFR Part 430 Subpart B Appendix E; 10 CFR Part 431 Subpart G; SRCC OG-300 | ENERGY STAR | Energy Efficiency | https://cprc-clasp.ngo/policies/energy-star-program-requirements-residential-water-heaters-version-32 | https://www.energystar.gov/products/water_heaters_partners/partners
Green Building Reach Codes for Home Renovation | This policy defines electrification requirements for home renovations and new construction (residential and office buildings) in the city of San Mateo, California. | California | Heat Pumps, Air Conditioning, Water Heating | Mandatory | Building Code | Entered into force, New | 2022 |  | February 2024 | Electricity |  | City of San Mateo | AC-to-heat pump | https://cprc-clasp.ngo/policies/green-building-reach-codes-home-renovation | https://www.cityofsanmateo.org/3363/Reach-Codes
Thai Green Label Scheme - Instantaneous Water Heater TGL-95-14 | These criteria shall apply to single-point and multi-point instantaneous electric water heaters. The rated single-phase AC voltage does not exceed 250 V. | Thailand | Instantaneous Water Heaters | Voluntary | Endorsement Label | Entered into force, New | 2014 |  | March 2022 | Electricity | TIS 1693 | Thailand Environment Institute (TEI) | Energy Efficiency | https://cprc-clasp.ngo/policies/thai-green-label-scheme-instantaneous-water-heater-tgl-95-14 | http://www.tei.or.th/greenlabel/download/TGL-95-14.pdf
The Energy Efficiency Label No.5 for electric water heaters | This program covers electric water heater types: instantaneous water heaters -- single point, and multipoint. | Thailand | Instantaneous Water Heaters | Voluntary | Comparative Label | Entered into force, Revised | 2012 | 2019 | November 2020 | Electricity | TIS 1693-2547 , TIS 1375-2547 | Electricity Generating Authority Thailand (EGAT) | Energy Efficiency | https://cprc-clasp.ngo/policies/energy-efficiency-label-no5-electric-water-heaters | http://labelno5.egat.co.th/new58/wp-content/uploads/2019/shortforweb/wh.pdf
TIS 3623-2566 Air-to-water heat pump water heaters: Energy efficiency requirements | This draft policy determines the size, required characteristics, marks and labels, sampling, judging criteria, and testing requirements of air-to-water heat pump water heaters. This policy covers water heaters and air-to-water heat pump systems with a net hot water heating capacity of no more than 36 kW. Note: This industrial product standard only includes water heaters and excludes circulation systems and hot water storage tanks. | Thailand | Water Heating | Not applicable | Minimum Performance Standard | Under development |  |  | December 2023 | Electricity |  | Thai Industrial Standards Institute | Energy Efficiency | https://cprc-clasp.ngo/policies/tis-3623-2566-air-water-heat-pump-water-heaters-energy-efficiency-requirements | https://a.tisi.go.th/t/?n=7490