## Policy Search
Policy | Description | Geography | Products Type | Policy Approach | Policy Instrument | Policy Status | Adopted | Revised | Updated by CLASP | Fuel Types | Test Method Applied | Responsible Agency | Related Topics | Permalink | Source
10 CFR 430—Energy Conservation Program for Consumer Products | Conventional cooking top means a class of cooking products which is a household cooking appliance consisting of a horizontal surface containing one or more surface units which utilize a gas flame; electric resistance heating; or electric inductive heating. | United States of America* | Electronics, Uninterruptable Power Supply, Battery Chargers, External Power Supply, Dehumidifiers, Air Cleaners, Ovens, Microwaves, Dishwashers, Clothes Dryers, Washing Machines, Tubular Lamps, Non-Directional lamps, Directional Lamps, Fluorescent and HID Lighting, Ceiling Fans, Duct Fans, Heat Pumps, Boilers and Furnaces, Room ACs - Stationary ACs, Central ACs, Pool Heaters, Instantaneous Water Heaters, Storage Water Heaters, Showers or Showerheads, Urinals, Taps or Faucets, Distribution Transformers, Refrigerators-Freezers, Freezers-only | Mandatory | Minimum Performance Standard | Entered into force, Revised | 1990 | 2016 | December 2024 | Electricity, Gas | 10 CFR 430 Subpart B | U.S. Department of Energy | Energy Efficiency | https://cprc-clasp.ngo/policies/10-cfr-430-energy-conservation-program-consumer-products | https://www.ecfr.gov/current/title-10/chapter-II/subchapter-D/part-430
10 CFR 431—Energy Efficiency Program For Certain Commercial And Industrial Equipment | Commercial warm air furnace means a warm air furnace that is industrial equipment and that has a capacity -rated maximum input- of 225000 Btu per hour or more. A warm air furnace is defined as a self-contained oil-fired or gas-fired furnace designed to supply heated air through ducts to spaces that require it and includes combination warm air furnace or electric air conditioning units but does not include unit heaters and duct furnaces. | United States of America* | Washing Machines, Streetlighting, Air Compressors, 3-Phase Motors, 1-Phase Motors, Heat Pumps, Boilers and Furnaces, Portable ACs, Packaged Terminals, Central ACs, Instantaneous Water Heaters, Storage Water Heaters, Building Circulator Pumps, Pump Systems, Pool Pumps, Power Transformers, Walk-In Coolers and Freezers, Refrigerators-Freezers, Refrigerated Vending Machines, Ice Machines, Freezers-only | Mandatory | Minimum Performance Standard | Entered into force, Revised | 1994 | 2023 | December 2020 | Electricity | 10 CFR 431 and product-specific Subparts | U.S. Department of Energy | Energy Efficiency, Industrial Sector | https://cprc-clasp.ngo/policies/10-cfr-431-energy-efficiency-program-certain-commercial-and-industrial-equipment | https://www.ecfr.gov/current/title-10/chapter-II/subchapter-D/part-431
16 CFR Part 305 - Energy And Water Use Labeling For Consumer Products Under The Energy Policy And Conservation Act (“Energy Labeling Rule”) | This policy covers dishwashers, furnaces, central air conditioners, heat pumps, room air conditioners, clothes washers, freezers, electric refrigerators, electric refrigerator-freezers, televisions, ceiling fans, and water heaters. | United States of America* | Televisions, Dishwashers, Washing Machines, Ceiling Fans, Heat Pumps, Boilers and Furnaces, Room ACs - Stationary ACs, Central ACs, Pool Heaters, Instantaneous Water Heaters, Storage Water Heaters, Refrigerators-Freezers, Freezers-only | Voluntary | Comparative Label | Entered into force, Revised | 1980 | 2019 | November 2020 | Electricity, Gas, Oil | 16 CFR Part 305.8-19 | Federal Trade Commission | Energy Efficiency | https://cprc-clasp.ngo/policies/16-cfr-part-305-energy-and-water-use-labeling-consumer-products-under-energy-policy-and | https://www.ecfr.gov/cgi-bin/retrieveECFR?gp=11&SID=73761cc1f845bec3a3d4dd94a2c5fb2f&ty=HTML&h=L&n=16y1.0.1.3.29&r=PART#se16.1.305_11
Decision No. 14/2023/QD-TTg: Lists of Low-Efficiency Equipment Subject to Elimination and Low-Efficiency Generating Sets Banned from Development and Application Roadmaps | This Decision regulates the list of products that have mandatory Minimum Energy Performance Standards (MEPS) that must be met before being imported to Vietnam. Devices such as LED lamps, infrared hobs, induction hobs, refrigerators, refrigerator-freezers and freezers, storage water heaters, non-ducted air conditioners, television sets, notebook computers, desktop computers, LED road and street lighting luminaries, and industrial boilers should comply with the most recent standards beginning April 1, 2025. The Decision comes into force on July 15, 2023, and Decision No. 24/2018/QD-TTg will expire at such time. | Vietnam* | Computers, Imaging Equipment, Televisions, Displays, Induction Cookstoves or Hobs, Rice Cookers, Electric Kettles, Cooktops or Hobs, Washing Machines, Indoor Luminaires, Streetlighting, Tubular Lamps, Non-Directional lamps, Fluorescent and HID Lighting, 3-Phase Motors, Ceiling Fans, Portable Fans, Room ACs - Stationary ACs, Storage Water Heaters, Distribution Transformers, Refrigerated Cabinets, Refrigerators-Freezers, Freezers-only | Mandatory | Comparative Label, Endorsement Label | Entered into force, Revised | 2011 | 2023 | January 2024 | Electricity |  | Ministry of Industry and Trade (MOIT) | Energy Efficiency | https://cprc-clasp.ngo/policies/decision-no-142023qd-ttg-lists-low-efficiency-equipment-subject-elimination-and-low | https://vanban.chinhphu.vn/?pageid=27160&docid=207954
ENERGY STAR Program Requirements for Commercial Refrigerators and Freezers Version 4.0 | Products that (1) meet the definitions of a Commercial Refrigerator, Freezer, and Refrigerator-Freezer, or Commercial Hybrid; and (2) fall under the eligible equipment class designations in Section 2.A.a-h, or a combination of equipment classes in the policy document, are eligible for ENERGY STAR certification. Examples of product types that are eligible for qualification include: reach-in, roll-in, or passthrough units; merchandisers; under-counter units; hybrid units; milk coolers; back bar coolers; bottle coolers; glass frosters; deep well units; beer-dispensing or direct draw units; and bunker freezers. | Canada, United States of America* | Refrigerators-Freezers, Freezers-only | Voluntary | Endorsement Label | Entered into force, Revised | 2001 | 2013 | June 2021 | Electricity | 10 CFR Part 431 Subpart C, 10 CFR Part 431.64, and 10 CFR Part 431.66(d) | ENERGY STAR | Energy Efficiency | https://cprc-clasp.ngo/policies/energy-star-program-requirements-commercial-refrigerators-and-freezers-version-40 | https://www.energystar.gov/products/commercial_food_service_equipment/commercial_refrigerators_freezers/partners
ENERGY STAR Program Requirements for Residential Refrigerators and Freezers Version 5.0 | Products that meet the definition of (i) an Electric Refrigerator, Electric Refrigerator-Freezer, or Freezer, including compact and built-in products, as specified in the policy document and (ii) the definition of a consumer product as specified in 10 CFR § 430.2 are eligible for ENERGY STAR qualification. Wine refrigerators or other products that do not meet the definition of an Electric Refrigerator or Electric Refrigerator-Freezer are not eligible for qualification under this specification. | Canada, United States of America* | Refrigerators-Freezers, Freezers-only | Voluntary | Endorsement Label | Entered into force, Revised | 2001 | 2014 | June 2021 | Electricity | 10 CFR 430, Subpart B, Appendix A & B | ENERGY STAR | Energy Efficiency | https://cprc-clasp.ngo/policies/energy-star-program-requirements-residential-refrigerators-and-freezers-version-50 | https://www.energystar.gov/products/refrigerators/partners
TCVN 7828:2016 Refrigerator, refrigerator-freezer, and freezer - energy efficiency | This document specifies the MEPS, test methods, and star ratings for refrigerators, refrigerator-freezers, and freezers. | Vietnam* | Refrigerators-Freezers, Freezers-only | Mandatory | Minimum Performance Standard | Entered into force, Revised | 2007 | 2015 | January 2024 | Electricity | TCVN 7829:2016 | Ministry of Industry and Trade (MOIT) | Energy Efficiency | https://cprc-clasp.ngo/policies/tcvn-78282016-refrigerator-refrigerator-freezer-and-freezer-energy-efficiency | https://vanbanphapluat.co/tcvn-7828-2016-tu-mat-tu-lanh-tu-dong-hieu-suat-nang-luong#van-ban-goc