## Policy Search
Policy | Description | Geography | Products Type | Policy Approach | Policy Instrument | Policy Status | Adopted | Revised | Updated by CLASP | Fuel Types | Test Method Applied | Responsible Agency | Related Topics | Permalink | Source
Minimum Energy Performance Standards for Distribution Transformers (MEPS) | This regulation applies to all distribution power transformers that are manufactured in, or imported into the country/region, and are either sold, installed, or put into service as standalone equipment or as a component of a system, and which meet the following criteria: | Botswana | Distribution Transformers | Voluntary | Minimum Performance Standard | Under development |  |  | September 2022 | Electricity |  | Botswana Energy Regulatory Authority (BERA) | Energy Efficiency | https://cprc-clasp.ngo/policies/minimum-energy-performance-standards-distribution-transformers-meps
Minimum Energy Performance Standards for refrigerating appliances (MEPS) | This standard applies to all refrigerating appliances of the vapor compression type, with a rated volume at or above 10 Liters (L) and at or below 1,500 L, powered by electric mains and offered for sale or installed in any application. The standard specifies requirements for test methods and energy use calculation, daily energy use calculation, maximum energy use, functional performance, refrigerant and foam blowing agent, product information and declaration of conformity 1975 and its regulations | Botswana | Refrigeration | Voluntary | Minimum Performance Standard | Under development |  |  | October 2022 | Electricity | IEC 62552:2015 part 1, 2 and 3 | Botswana Energy Regulatory Authority (BERA) | Energy Efficiency | https://cprc-clasp.ngo/policies/minimum-energy-performance-standards-refrigerating-appliances-meps
UNIT 1138:2011 Electric refrigeration appliances for domestic use – Specifications and labeling | This standard establishes the methodology for the classification of refrigeration according to their energy performance, the test methods and the characteristics of the energy efficiency label. This standard applies to the following electrical appliances for domestic use: refrigerators with or without a frozen food storage compartment, refrigerator-freezer, appliances for storing frozen food and freezers, frost-free or not. | Uruguay | Refrigerators-Freezers, Freezers-only | Voluntary | Comparative Label | Entered into force, Revised | 2008 | 2011 | October 2022 | Electricity | UNIT-IEC 62552:2007, UNIT-NM 60335-1:2010, IEC 60335-2-24:2002 | Ministerio de Industria, Energía y Minería | Energy Efficiency | https://cprc-clasp.ngo/policies/unit-11382011-electric-refrigeration-appliances-domestic-use-specifications-and-labeling | http://www.eficienciaenergetica.gub.uy/documents/20182/26296/UNIT+1138+2011+-+Eficiencia+Energetica.+Aparatos+de+refrigeracion+electricos+de+uso+domestico.+Especificaciones+y+etiquetado.pdf/321fe07a-6a3f-471b-8b41-7d5f7ce19861
UNIT 1157:2011 Electric storage water heaters for domestic use - Specifications and labeling | This standard establishes the methodology for the classification of storage electric water heaters for domestic use according to their energy performance, test methods and the characteristics of the energy efficiency label. | Uruguay | Storage Water Heaters | Voluntary | Comparative Label | Entered into force, Revised | 2007 | 2011 | October 2022 | Electricity | UNIT-IEC 60379:1987, UNIT-NM 60335-1:2010, UNIT-IEC 60335-2-21:2006 | Ministerio de Industria, Energía y Minería | Energy Efficiency | https://cprc-clasp.ngo/policies/unit-11572011-electric-storage-water-heaters-domestic-use-specifications-and-labeling | http://www.eficienciaenergetica.gub.uy/doc/etiquetado/unit/UNIT%201157%20-%20Eficiencia%20Energ%C3%A9tica.%20Calentadores%20de%20agua%20el%C3%A9ctricos%20de%20acumulaci%C3%B3n.%20Especificaciones%20y%20etiquetado.pdf
UNIT 1160:2007 Compact, circular and tubular fluorescent lamps - Specifications and labeling | This standard establishes the methodology for the classification of compact, circular and tubular fluorescent lamps according to their energy efficiency, the test method and the characteristics of the energy efficiency label. This standard applies to circular and tubular compact fluorescent lamps, integrated or not, with electromagnetic or electronic ballast, which have: -Rated power between 5 W and 110 W inclusive; -Nominal mains voltage for compact fluorescent lamps with ballast between 100 V and 250 V; -Sockets for compact lamps with integrated ballast E26, E27 and E40. | Uruguay | Non-Directional lamps | Voluntary | Comparative Label | Entered into force, New | 2007 |  | October 2022 | Electricity | UNIT 1155:2007, IEC 60081, IEC 60901, IEC 60969 | Ministerio de Industria, Energía y Minería | Energy Efficiency | https://cprc-clasp.ngo/policies/unit-11602007-compact-circular-and-tubular-fluorescent-lamps-specifications-and-labeling | http://www.eficienciaenergetica.gub.uy/documents/20182/26296/UNIT+1160+-+Eficiencia+Energetica.+Lamparas+fluorescentes+compactas%2C+circulares+y+tubulares.+Especificaciones+y+etiquetado.pdf/0de30c77-9758-48ed-b393-3085dcf6af48
UNIT 1170: 2009 Air conditioners and heat pumps - Specifications and labeling | This standard establishes the methodology for the classification of air conditioners and heat pumps for domestic or similar use according to their energy performance, test methods and the characteristics of the energy efficiency label. | Uruguay | Heat Pumps, Room ACs - Stationary ACs | Voluntary | Comparative Label | Entered into force, New | 2009 |  | October 2022 | Electricity | UNIT-ISO 5151, UNIT-IEC 60335-1:1992, IEC 60335-2-40 | Ministerio de Industria, Energía y Minería | Energy Efficiency | https://cprc-clasp.ngo/policies/unit-1170-2009-air-conditioners-and-heat-pumps-specifications-and-labeling | http://www.eficienciaenergetica.gub.uy/documents/20182/26296/UNIT+1170+-+Eficiencia+Energetica.+Acondicionadores+de+aire+y+bombas+de+calor.+Especificaciones+y+etiquetado.pdf/26a59c64-d828-496f-ae33-a4f07eadacf7