## Policy Search
Policy | Description | Geography | Products Type | Policy Approach | Policy Instrument | Policy Status | Adopted | Revised | Updated by CLASP | Fuel Types | Test Method Applied | Responsible Agency | Related Topics | Permalink | Source
Decision No. 107/2018 on the adoption of Gulf Standard 2530:2016 on Energy Labeling and Minimum Energy Performance Requirements For Air Conditioners as a mandatory Omani Standard | This standard specifies the MEPS and labeling requirements for window single-package, split-system non-ducted air conditioners using air-cooled condensers, split-system ducted air-conditioners using air-cooled condensers, and heat pumps using air-cooled condensers for residential, commercial and industrial sector as applicable in accordance with GSO SASO Standards. It is applied to units designed to operate in AC single phase or three-phase circuits according to GSO 1899/2009 "GCC Standard voltages and frequencies for AC transmission and distribution systems". It covers units with capacities up to and including 70000 Btu/h (20 kW). | Oman | Room ACs - Stationary ACs | Mandatory | Comparative Label, Minimum Performance Standard | Entered into force, New | 2019 |  | November 2019 | Electricity | GSO 2530:2016 | Ministry of Commerce and Industry | Energy Efficiency | https://cprc-clasp.ngo/policies/decision-no-1072018-adoption-gulf-standard-25302016-energy-labeling-and-minimum-energy | https://www.ul.com/news/sultanate-oman-energy-efficiency-and-labeling-requirements-air-conditioners-0
Energy efficiency, functionality and labelling requirements for self-ballasted Light Emitting Diode (LED) lamps | This standard specifies the energy efficiency, functionality, and product information requirements for self-ballasted LED lamps for general lighting services that works on single-phase alternating current supply up to and including 240V, 50Hz, being manufactured, imported or sold in Oman. The standard covers the following types of self-ballasted LED lamps: a. Both the directional and non-directional lamps. b. Lamps having a luminous flux above 60 lumens and below 12,000 lumens. | Oman | Directional Lamps | Mandatory | Minimum Performance Standard | Entered into force, New | 2020 |  | October 2021 | Electricity |  | Ministry of Commerce and Industry | Energy Efficiency | https://cprc-clasp.ngo/policies/energy-efficiency-functionality-and-labelling-requirements-self-ballasted-light-emitting | https://www.tuv.com/regulations-and-standards/en/oman-ministerial-decree-obligating-the-omani-standard-energy-efficiency-functionality-and.html
MEPS and labeling schemes for refrigerators | Information not available | Oman | Refrigerators-Freezers | Mandatory | Minimum Performance Standard | Under development |  |  | November 2019 | Electricity |  | Ministry of Commerce and Industry | Energy Efficiency | https://cprc-clasp.ngo/policies/meps-and-labeling-schemes-refrigerators-5 | https://blog.complianceandrisks.com/news-resources/oman-to-draft-mandatory-energy-efficiency-specifications-for-four-electrical-appliances
MEPS and labeling schemes for storage water heaters | Information not available | Oman | Storage Water Heaters | Mandatory | Minimum Performance Standard | Under development |  |  | November 2019 | Electricity |  | Ministry of Commerce and Industry | Energy Efficiency | https://cprc-clasp.ngo/policies/meps-and-labeling-schemes-storage-water-heaters | https://blog.complianceandrisks.com/news-resources/oman-to-draft-mandatory-energy-efficiency-specifications-for-four-electrical-appliances
MEPS and labeling schemes for washing machines | Information not available | Oman | Washing Machines | Mandatory | Minimum Performance Standard | Under development |  |  | November 2019 | Electricity |  | Ministry of Commerce and Industry | Energy Efficiency | https://cprc-clasp.ngo/policies/meps-and-labeling-schemes-washing-machines-0 | https://blog.complianceandrisks.com/news-resources/oman-to-draft-mandatory-energy-efficiency-specifications-for-four-electrical-appliances
Minimum Energy Perfomance Standards for refrigerating appliances (MEPS) | This standard applies to all refrigerating appliances of the vapor compression type, with a rated volume at or above 10 Liters (L) and at or below 1,500 L, powered by electric mains and offered for sale or installed in any application. The standard specifies requirements for test methods and energy use calculation, daily energy use calculation, maximum energy use, functional performance, refrigerant and foam blowing agent, product information and declaration of conformity 1975 and its regulations | Eswatini | Refrigeration | Not applicable | Minimum Performance Standard | Under development |  |  | October 2022 | Electricity | IEC 62552:2015 part 1, 2 and 3 | Eswatini Energy Regulatory Authority (ESERA) | Energy Efficiency | https://cprc-clasp.ngo/policies/minimum-energy-perfomance-standards-refrigerating-appliances-meps
UNIT 1138:2011 Eficiencia energética – Aparatos de refrigeración eléctricos de uso doméstico – Especificaciones y etiquetado | This standard specifies MEPS and labeling requirements for household refrigerators, freezers, refrigerator-freezers. | Uruguay | Refrigerators-Freezers, Freezers-only | Mandatory | Minimum Performance Standard | Entered into force, New | 2011 |  | October 2019 | Electricity | UNIT IEC 62552:2007, UNIT NM 60335-1:2010, IEC 69335-2-24:2002 | Ministerio de Industria, Energía y Minería | Energy Efficiency | https://cprc-clasp.ngo/policies/unit-11382011-eficiencia-energetica-aparatos-de-refrigeracion-electricos-de-uso-domestico | http://www.eficienciaenergetica.gub.uy/documents/20182/26296/UNIT+1138+2011+-+Eficiencia+Energetica.+Aparatos+de+refrigeracion+electricos+de+uso+domestico.+Especificaciones+y+etiquetado.pdf/321fe07a-6a3f-471b-8b41-7d5f7ce19861
UNIT 1138:2011 Electric refrigeration appliances for domestic use – Specifications and labeling | This standard establishes the methodology for the classification of refrigeration according to their energy performance, the test methods and the characteristics of the energy efficiency label. This standard applies to the following electrical appliances for domestic use: refrigerators with or without a frozen food storage compartment, refrigerator-freezer, appliances for storing frozen food and freezers, frost-free or not. | Uruguay | Refrigerators-Freezers, Freezers-only | Voluntary | Comparative Label | Entered into force, Revised | 2008 | 2011 | October 2022 | Electricity | UNIT-IEC 62552:2007, UNIT-NM 60335-1:2010, IEC 60335-2-24:2002 | Ministerio de Industria, Energía y Minería | Energy Efficiency | https://cprc-clasp.ngo/policies/unit-11382011-electric-refrigeration-appliances-domestic-use-specifications-and-labeling | http://www.eficienciaenergetica.gub.uy/documents/20182/26296/UNIT+1138+2011+-+Eficiencia+Energetica.+Aparatos+de+refrigeracion+electricos+de+uso+domestico.+Especificaciones+y+etiquetado.pdf/321fe07a-6a3f-471b-8b41-7d5f7ce19861
UNIT 1157:2011 Eficiencia energética – Calentadores de agua eléctricos de acumulación de uso doméstico- Especificaciones y etiquetado | This standard specifies MEPS and labeling requirements for household electric water heater storage. | Uruguay | Storage Water Heaters | Mandatory | Minimum Performance Standard | Entered into force, Revised | 2009 | 2011 | October 2019 | Electricity | UNIT-IEC 60379: 1987 1ª Revisión, UNIT-NM 60335-1:2010, UNIT-IEC 60335-2-21: 2006 | Ministerio de Industria, Energía y Minería | Energy Efficiency | https://cprc-clasp.ngo/policies/unit-11572011-eficiencia-energetica-calentadores-de-agua-electricos-de-acumulacion-de-uso | http://www.eficienciaenergetica.gub.uy/documents/20182/26296/UNIT_1157_2011-_Eficiencia_Energetica._Calentadores_de_agua_electricos_de_acumulacion._Especificaciones_y_etiquetado.pdf/cb524e6d-4a9e-410b-958f-1e603cdf0cfa
UNIT 1157:2011 Electric storage water heaters for domestic use - Specifications and labeling | This standard establishes the methodology for the classification of storage electric water heaters for domestic use according to their energy performance, test methods and the characteristics of the energy efficiency label. | Uruguay | Storage Water Heaters | Voluntary | Comparative Label | Entered into force, Revised | 2007 | 2011 | October 2022 | Electricity | UNIT-IEC 60379:1987, UNIT-NM 60335-1:2010, UNIT-IEC 60335-2-21:2006 | Ministerio de Industria, Energía y Minería | Energy Efficiency | https://cprc-clasp.ngo/policies/unit-11572011-electric-storage-water-heaters-domestic-use-specifications-and-labeling | http://www.eficienciaenergetica.gub.uy/doc/etiquetado/unit/UNIT%201157%20-%20Eficiencia%20Energ%C3%A9tica.%20Calentadores%20de%20agua%20el%C3%A9ctricos%20de%20acumulaci%C3%B3n.%20Especificaciones%20y%20etiquetado.pdf
UNIT 1159:2007 Eficiencia energética - Lámparas incandescentes de uso doméstico y similares - Especificaciones y etiquetado | This standard specifies MEPS and labeling requirements for incandescent lamps. | Uruguay | Directional Lamps | Mandatory | Comparative Label, Minimum Performance Standard | Entered into force, New | 2007 |  | October 2019 | Electricity | UNIT 1155:2007, IEC 60064 | Ministerio de Industria, Energía y Minería | Energy Efficiency | https://cprc-clasp.ngo/policies/unit-11592007-eficiencia-energetica-lamparas-incandescentes-de-uso-domestico-y-similares | http://www.eficienciaenergetica.gub.uy/documents/20182/26296/UNIT+1159+-+Eficiencia+Energetica.+Lamparas+incandescentes+de+uso+domestico+y+similares+-+Especificaciones+etiquetado.pdf/7e86af5f-cb55-4c99-a3f1-1aaed79498db
UNIT 1160:2007 Compact, circular and tubular fluorescent lamps - Specifications and labeling | This standard establishes the methodology for the classification of compact, circular and tubular fluorescent lamps according to their energy efficiency, the test method and the characteristics of the energy efficiency label. This standard applies to circular and tubular compact fluorescent lamps, integrated or not, with electromagnetic or electronic ballast, which have: -Rated power between 5 W and 110 W inclusive; -Nominal mains voltage for compact fluorescent lamps with ballast between 100 V and 250 V; -Sockets for compact lamps with integrated ballast E26, E27 and E40. | Uruguay | Non-Directional lamps | Voluntary | Comparative Label | Entered into force, New | 2007 |  | October 2022 | Electricity | UNIT 1155:2007, IEC 60081, IEC 60901, IEC 60969 | Ministerio de Industria, Energía y Minería | Energy Efficiency | https://cprc-clasp.ngo/policies/unit-11602007-compact-circular-and-tubular-fluorescent-lamps-specifications-and-labeling | http://www.eficienciaenergetica.gub.uy/documents/20182/26296/UNIT+1160+-+Eficiencia+Energetica.+Lamparas+fluorescentes+compactas%2C+circulares+y+tubulares.+Especificaciones+y+etiquetado.pdf/0de30c77-9758-48ed-b393-3085dcf6af48
UNIT 1160:2007 Eficiencia energética - Lámparas fluorescentes compactas, circulares y tubulares - Especificaciones y etiquetado | This standard specifies MEPS and labeling requirements for compact, circular, and tubular fluorescent lamps. | Uruguay | Tubular Lamps, Non-Directional lamps | Mandatory | Minimum Performance Standard | Entered into force, New | 2007 |  | October 2019 | Electricity | UNIT 1155:2007, IEC 60081, IEC 60901, IEC 60969 | Ministerio de Industria, Energía y Minería | Energy Efficiency | https://cprc-clasp.ngo/policies/unit-11602007-eficiencia-energetica-lamparas-fluorescentes-compactas-circulares-y | http://www.eficienciaenergetica.gub.uy/documents/20182/26296/UNIT+1160+-+Eficiencia+Energetica.+Lamparas+fluorescentes+compactas%2C+circulares+y+tubulares.+Especificaciones+y+etiquetado.pdf/0de30c77-9758-48ed-b393-3085dcf6af48
UNIT 1170: 2009 Air conditioners and heat pumps - Specifications and labeling | This standard establishes the methodology for the classification of air conditioners and heat pumps for domestic or similar use according to their energy performance, test methods and the characteristics of the energy efficiency label. | Uruguay | Heat Pumps, Room ACs - Stationary ACs | Voluntary | Comparative Label | Entered into force, New | 2009 |  | October 2022 | Electricity | UNIT-ISO 5151, UNIT-IEC 60335-1:1992, IEC 60335-2-40 | Ministerio de Industria, Energía y Minería | Energy Efficiency | https://cprc-clasp.ngo/policies/unit-1170-2009-air-conditioners-and-heat-pumps-specifications-and-labeling | http://www.eficienciaenergetica.gub.uy/documents/20182/26296/UNIT+1170+-+Eficiencia+Energetica.+Acondicionadores+de+aire+y+bombas+de+calor.+Especificaciones+y+etiquetado.pdf/26a59c64-d828-496f-ae33-a4f07eadacf7
UNIT 1170: 2009 Eficiencia Energética - Acondicionadores de aire y bombas de calor - Especificaciones y etiquetado | This standard specifies MEPS and labeling requirements for air conditioners and heat pumps for domestic use. It applies to air conditioners and heat pumps that have a capacity of up to 12kW and are included in the scope of UNIT-ISO 5151. | Uruguay | Room ACs - Stationary ACs | Mandatory | Minimum Performance Standard | Entered into force, New | 2009 |  | October 2019 | Electricity | UNIT-ISO 5151, UNIT-IEC 60335-1:1992, IEC 60335-2-40 | Ministerio de Industria, Energía y Minería | Energy Efficiency | https://cprc-clasp.ngo/policies/unit-1170-2009-eficiencia-energetica-acondicionadores-de-aire-y-bombas-de-calor | http://www.eficienciaenergetica.gub.uy/documents/20182/26296/UNIT+1170+-+Eficiencia+Energetica.+Acondicionadores+de+aire+y+bombas+de+calor.+Especificaciones+y+etiquetado.pdf/26a59c64-d828-496f-ae33-a4f07eadacf7
UNIT 1218:2018 Eficiencia energética ̶ Lámparas LED ̶ Especificaciones y etiquetado | This standard specifies MEPS and labeling requirements for LED lamps with built-in ballast. | Uruguay | Directional Lamps | Mandatory | Minimum Performance Standard | Entered into force, Revised | 2014 | 2018 | October 2019 | Electricity | UNIT 1155:2007, UNIT-IEC 62560:2011, UNIT-IEC 62612:2013, IEC 61000-3-2:2014, IEC/TS 62504:2011, EN 13032-4, IES LM 79 | Ministerio de Industria, Energía y Minería | Energy Efficiency | https://cprc-clasp.ngo/policies/unit-12182018-eficiencia-energetica-lamparas-led-especificaciones-y-etiquetado | http://www.eficienciaenergetica.gub.uy/documents/20182/26296/UNIT_1218_2018.pdf/fd67f6b2-764b-4c96-988a-ae621dc022d0