## Policy Search
Policy | Description | Geography | Products Type | Policy Approach | Policy Instrument | Policy Status | Adopted | Revised | Updated by CLASP | Fuel Types | Test Method Applied | Responsible Agency | Related Topics | Permalink | Source
Decision No. 107/2018 on the adoption of Gulf Standard 2530:2016 on Energy Labeling and Minimum Energy Performance Requirements For Air Conditioners as a mandatory Omani Standard | This standard specifies the MEPS and labeling requirements for window single-package, split-system non-ducted air conditioners using air-cooled condensers, split-system ducted air-conditioners using air-cooled condensers, and heat pumps using air-cooled condensers for residential, commercial and industrial sector as applicable in accordance with GSO SASO Standards. It is applied to units designed to operate in AC single phase or three-phase circuits according to GSO 1899/2009 "GCC Standard voltages and frequencies for AC transmission and distribution systems". It covers units with capacities up to and including 70000 Btu/h (20 kW). | Oman | Room ACs - Stationary ACs | Mandatory | Comparative Label, Minimum Performance Standard | Entered into force, New | 2019 |  | November 2019 | Electricity | GSO 2530:2016 | Ministry of Commerce and Industry | Energy Efficiency | https://cprc-clasp.ngo/policies/decision-no-1072018-adoption-gulf-standard-25302016-energy-labeling-and-minimum-energy | https://www.ul.com/news/sultanate-oman-energy-efficiency-and-labeling-requirements-air-conditioners-0
UNIT 1170: 2009 Air conditioners and heat pumps - Specifications and labeling | This standard establishes the methodology for the classification of air conditioners and heat pumps for domestic or similar use according to their energy performance, test methods and the characteristics of the energy efficiency label. | Uruguay | Heat Pumps, Room ACs - Stationary ACs | Voluntary | Comparative Label | Entered into force, New | 2009 |  | October 2022 | Electricity | UNIT-ISO 5151, UNIT-IEC 60335-1:1992, IEC 60335-2-40 | Ministerio de Industria, Energía y Minería | Energy Efficiency | https://cprc-clasp.ngo/policies/unit-1170-2009-air-conditioners-and-heat-pumps-specifications-and-labeling | http://www.eficienciaenergetica.gub.uy/documents/20182/26296/UNIT+1170+-+Eficiencia+Energetica.+Acondicionadores+de+aire+y+bombas+de+calor.+Especificaciones+y+etiquetado.pdf/26a59c64-d828-496f-ae33-a4f07eadacf7
UNIT 1170: 2009 Eficiencia Energética - Acondicionadores de aire y bombas de calor - Especificaciones y etiquetado | This standard specifies MEPS and labeling requirements for air conditioners and heat pumps for domestic use. It applies to air conditioners and heat pumps that have a capacity of up to 12kW and are included in the scope of UNIT-ISO 5151. | Uruguay | Room ACs - Stationary ACs | Mandatory | Minimum Performance Standard | Entered into force, New | 2009 |  | October 2019 | Electricity | UNIT-ISO 5151, UNIT-IEC 60335-1:1992, IEC 60335-2-40 | Ministerio de Industria, Energía y Minería | Energy Efficiency | https://cprc-clasp.ngo/policies/unit-1170-2009-eficiencia-energetica-acondicionadores-de-aire-y-bombas-de-calor | http://www.eficienciaenergetica.gub.uy/documents/20182/26296/UNIT+1170+-+Eficiencia+Energetica.+Acondicionadores+de+aire+y+bombas+de+calor.+Especificaciones+y+etiquetado.pdf/26a59c64-d828-496f-ae33-a4f07eadacf7