## Policy Search
Policy | Description | Geography | Products Type | Policy Approach | Policy Instrument | Policy Status | Adopted | Revised | Updated by CLASP | Fuel Types | Test Method Applied | Responsible Agency | Related Topics | Permalink | Source
Commission Regulation (EU) 2019/1781 of 1 October 2019 laying down ecodesign requirements for electric motors and variable speed drives pursuant to Directive 2009/125/EC of the European Parliament and of the Council | The proposal covers motors of power range 0;75 to 375 kW. The definition of motors is electric single speed motors with three-phase 50 Hz or 60 Hz or 50¦60 Hz; squirrel cage induction motors in accordance with IEC 60034-1. Additional parameters; rated voltage; rated output; poles etc;; are also specified in Annex II. This kind of motors usually figures in industrial fans; pumps and compressors. This Policy is under review by the European Commission in the Ecodesign for Sustainable Products Regulation working plan 2025-2030 and is expected to be revized in 2028. | European Union | Variable Speed Drives, 3-Phase Motors | Mandatory | Minimum Performance Standard | Entered into force, Revised | 2009 | 2019 | September 2023 | Electricity |  | European Commission - DG Energy | Energy Efficiency, Industrial Sector | https://cprc-clasp.ngo/policies/commission-regulation-eu-20191781-1-october-2019-laying-down-ecodesign-requirements | https://eur-lex.europa.eu/legal-content/EN/TXT/?uri=CELEX%3A02019R1781-20230124
LI 2456 Energy Commission (Energy Efficiency Standards and Labelling) (Electric Motors) Regulations, 2022 | These regulations apply to an induction motor whether sold separately or partly integrated in other products that has 2,4,6, or 8 poles; has a rated voltage that's more than 50 V but less than 1000 V; has a rated power output of 0.12 kW up to 1000 kW; is rated to operate at a frequency of 50 Hz; is rated on the basis of continuous duty operation, and; is rated for direct on-line operation. | Ghana | 3-Phase Motors, 1-Phase Motors | Mandatory | Minimum Performance Standard | Entered into force, New | 2022 |  | March 2023 | Electricity |  | Ghana Energy Commission | Energy Efficiency, Industrial Sector | https://cprc-clasp.ngo/policies/li-2456-energy-commission-energy-efficiency-standards-and-labelling-electric-motors | https://www.energycom.gov.gh/regulation/regulation-and-codes
National Regulator for Compulsory Specifications Act: Compulsory Specification for Efficiency Requirements of Electric Motors (VC 9113) | This compulsory specification will cover electric motors with the following parameters: 0.75kW-375kW motors, including those with variable speed drives, including 2, 4, 6, and 8 pole motors. The regulation specifies that electric motors meeting these requirements must have a minimum efficiency class of IE3 as specified in IEC 60034-30-1. | South Africa | Motors | Mandatory | Minimum Performance Standard | New | 2024 |  | June 2024 | Electricity | IEC 60034-30-1 | National Regulator for Compulsory Specification (NRCS) | Energy Efficiency | https://cprc-clasp.ngo/policies/national-regulator-compulsory-specifications-act-compulsory-specification-efficiency | https://www.gov.za/documents/notices/national-regulator-compulsory-specifications-act-compulsory-specification-85
Regulation on Energy Efficiency Requirements for Mass-Produced Systems, Vehicles, and Appliances | This policy applies to mass-produced systems, vehicles, and devices as well as their mass-produced components that consume a considerable amount of energy and are placed on the market or sold in Switzerland. | Switzerland | Computers, Servers, Networking Equipment, Stand-by and networked devices, Televisions, Set Top Boxes (STB), Displays, External Power Supply, Vacuum Cleaners, Ovens, Dishwashers, Cooktops or Hobs, Coffee Machines, Clothes Dryers, Washer and Dryers, Washing Machines, Tubular Lamps, Non-Directional lamps, Directional Lamps, Indoor Luminaires, 3-Phase Motors, Industrial Fans, Heat Pumps, Boilers and Furnaces, Room ACs - Stationary ACs, Storage Water Heaters, Building Circulator Pumps, Pumps Other, Power Transformers, Refrigerated Cabinets, Refrigerators-Freezers, Freezers-only | Mandatory | Comparative Label, Minimum Performance Standard | Entered into force, Revised | 2017 | 2021 | February 2021 | Electricity, Other Solid Fuel | See Policy | Swiss Federal Office of Energy | Energy Efficiency, Industrial Sector | https://cprc-clasp.ngo/policies/regulation-energy-efficiency-requirements-mass-produced-systems-vehicles-and-appliances | https://www.admin.ch/opc/de/classified-compilation/20162950/index.html
The Ecodesign for Energy-Related Products and Energy Information Regulations 2021: Electric Motors and Variable Speed Drives | This Policy applies to: (a) induction electric motors without brushes, commutators, slip rings or electrical connections to the rotor, which are rated for operation on a 50 Hz, 60 Hz or 50/60 Hz sinusoidal voltage and— (i) have two, four, six or eight poles; (ii) have a rated voltage (“UN”) above 50 V and up to and including 1,000 V; (iii) have a rated power output (“PN”) from 0.12 kilowatts (kW) up to and including 1,000 kW; (iv) are rated on the basis of continuous duty operation; and (v) are rated for direct on-line operation; (b) variable speed drives with 3 phase input which: (i) are rated for operating with a motor falling within sub-paragraph (a), within the 0.12 kW-1,000 kW motor rated output range; (ii) have a rated voltage above 100 V and up to and including 1,000 V AC; and (iii) have only one AC voltage output. | United Kingdom | Variable Speed Drives | Mandatory | Minimum Performance Standard | Entered into force, New | 2021 |  | October 2023 | Electricity |  |  | Energy Efficiency, Industrial Sector | https://cprc-clasp.ngo/policies/ecodesign-energy-related-products-and-energy-information-regulations-2021-electric-motors | https://www.legislation.gov.uk/uksi/2021/745/contents/made
The Energy Act Appliances Energy Performance and Labelling Regulations,2016 | This act specifies the labeling requirements for non-ducted air conditioners, refrigerating appliances, 3 phase caged induction motors, self ballasted lamps, double capped fluorescent lamps, and ballasts for fluorescent lamps. | Kenya | Non-Directional lamps, Directional Lamps, Lighting Controls, 3-Phase Motors, Room ACs - Stationary ACs, Refrigerators-Freezers | Mandatory | Comparative Label, Minimum Performance Standard | Entered into force, New | 2016 |  | October 2025 | Electricity |  | Energy & Petroleum Regulatory Authority (EPRA) | Energy Efficiency, Industrial Sector | https://cprc-clasp.ngo/policies/energy-act-appliances-energy-performance-and-labelling-regulations2016 | https://www.epra.go.ke/sites/default/files/Documents/The-Energy-Appliances-Energy-Performance-and-Labelling-Regulations-2016.pdf
US 905-1:2011 Rotating electrical machines - General requirements - Part 1: Three phase cage induction motors - High efficiency and Minimum Energy Performance Standards requirement | This Uganda Standard applies to three-phase cage induction motors with ratings from 0.73 kW and up to but not including 185 kW. The scope covers motors of rated voltages up to 1100 V a.c | Uganda | 3-Phase Motors | Mandatory | Minimum Performance Standard | Entered into force, New | 2011 |  | November 2020 | Electricity |  | Uganda National Bureau of Standards (UNBS) | Energy Efficiency, Industrial Sector | https://cprc-clasp.ngo/policies/us-905-12011-rotating-electrical-machines-general-requirements-part-1-three-phase-cage | https://webstore.unbs.go.ug/store.php?src=1760&preview