## Policy Search
Policy | Description | Geography | Products Type | Policy Approach | Policy Instrument | Policy Status | Adopted | Revised | Updated by CLASP | Fuel Types | Test Method Applied | Responsible Agency | Related Topics | Permalink | Source
LI 2456 Energy Commission (Energy Efficiency Standards and Labelling) (Electric Motors) Regulations, 2022 | These regulations apply to an induction motor whether sold separately or partly integrated in other products that has 2,4,6, or 8 poles; has a rated voltage that's more than 50 V but less than 1000 V; has a rated power output of 0.12 kW up to 1000 kW; is rated to operate at a frequency of 50 Hz; is rated on the basis of continuous duty operation, and; is rated for direct on-line operation. | Ghana | 3-Phase Motors, 1-Phase Motors | Mandatory | Minimum Performance Standard | Entered into force, New | 2022 |  | March 2023 | Electricity |  | Ghana Energy Commission | Energy Efficiency, Industrial Sector | https://cprc-clasp.ngo/policies/li-2456-energy-commission-energy-efficiency-standards-and-labelling-electric-motors | https://www.energycom.gov.gh/regulation/regulation-and-codes
National Regulator for Compulsory Specifications Act: Compulsory Specification for Efficiency Requirements of Electric Motors (VC 9113) | This compulsory specification will cover electric motors with the following parameters: 0.75kW-375kW motors, including those with variable speed drives, including 2, 4, 6, and 8 pole motors. The regulation specifies that electric motors meeting these requirements must have a minimum efficiency class of IE3 as specified in IEC 60034-30-1. | South Africa | Motors | Mandatory | Minimum Performance Standard | New | 2024 |  | June 2024 | Electricity | IEC 60034-30-1 | National Regulator for Compulsory Specification (NRCS) | Energy Efficiency | https://cprc-clasp.ngo/policies/national-regulator-compulsory-specifications-act-compulsory-specification-efficiency | https://www.gov.za/documents/notices/national-regulator-compulsory-specifications-act-compulsory-specification-85
The Energy Act Appliances Energy Performance and Labelling Regulations,2016 | This act specifies the labeling requirements for non-ducted air conditioners, refrigerating appliances, 3 phase caged induction motors, self ballasted lamps, double capped fluorescent lamps, and ballasts for fluorescent lamps. | Kenya | Non-Directional lamps, Directional Lamps, Lighting Controls, 3-Phase Motors, Room ACs - Stationary ACs, Refrigerators-Freezers | Mandatory | Comparative Label, Minimum Performance Standard | Entered into force, New | 2016 |  | October 2025 | Electricity |  | Energy & Petroleum Regulatory Authority (EPRA) | Energy Efficiency, Industrial Sector | https://cprc-clasp.ngo/policies/energy-act-appliances-energy-performance-and-labelling-regulations2016 | https://www.epra.go.ke/sites/default/files/Documents/The-Energy-Appliances-Energy-Performance-and-Labelling-Regulations-2016.pdf
US 905-1:2011 Rotating electrical machines - General requirements - Part 1: Three phase cage induction motors - High efficiency and Minimum Energy Performance Standards requirement | This Uganda Standard applies to three-phase cage induction motors with ratings from 0.73 kW and up to but not including 185 kW. The scope covers motors of rated voltages up to 1100 V a.c | Uganda | 3-Phase Motors | Mandatory | Minimum Performance Standard | Entered into force, New | 2011 |  | November 2020 | Electricity |  | Uganda National Bureau of Standards (UNBS) | Energy Efficiency, Industrial Sector | https://cprc-clasp.ngo/policies/us-905-12011-rotating-electrical-machines-general-requirements-part-1-three-phase-cage | https://webstore.unbs.go.ug/store.php?src=1760&preview