## Policy Search
Policy | Description | Geography | Products Type | Policy Approach | Policy Instrument | Policy Status | Adopted | Revised | Updated by CLASP | Fuel Types | Test Method Applied | Responsible Agency | Related Topics | Permalink | Source
Minimum Energy Performance Standard (MEPS) and Energy Star Rating for Television Receivers | This standard establishes MEPS and labeling requirements for televisions in Pakistan. This standard shall apply to the following types and sizes of TVs covering display sizes from 24 inches to 42 inches commonly used in Pakistan, with a supply voltage of 230 V 50 Hz or range 220-240 V, 50 Hz. LCD TVs (Liquid Crystal Display TVs), Plasma TVs, and LED TVs (Light Emitting Diodes TVs). Minimum Values of annual power consumption shall not be less than Star-1. The performance of the TVs applicable to this standard shall meet the requirements as specified in the standards IEC 60107, IEC 62087, and IEC 62301. | Pakistan | Televisions | Voluntary | Comparative Label, Endorsement Label, Minimum Performance Standard | Entered into force, New | 2017 |  | January 2024 | Electricity | IEC 5422/2018 , IEC 60107-1 , IEC 60107-2 , IEC 60107-3 , IEC 62301 , IEC 62087 , JIS C 6101-1 , JIS C 6101-2 , JIS C 6101-3 | National Energy Efficiency and Conservation Authority (NEECA) | Energy Efficiency | https://cprc-clasp.ngo/policies/minimum-energy-performance-standard-meps-and-energy-star-rating-television-receivers | https://psqca.com.pk/cs/newitems2021/electronics/27-PS%205422-2018.pdf
Minimum Energy Performance Standards for Distribution Transformers (MEPS) | This regulation applies to all distribution power transformers that are manufactured in, or imported into the country/region, and are either sold, installed, or put into service as standalone equipment or as a component of a system, and which meet the following criteria: | Botswana | Distribution Transformers | Voluntary | Minimum Performance Standard | Under development |  |  | September 2022 | Electricity |  | Botswana Energy Regulatory Authority (BERA) | Energy Efficiency | https://cprc-clasp.ngo/policies/minimum-energy-performance-standards-distribution-transformers-meps
Minimum Energy Performance Standards for refrigerating appliances (MEPS) | This standard applies to all refrigerating appliances of the vapor compression type, with a rated volume at or above 10 Liters (L) and at or below 1,500 L, powered by electric mains and offered for sale or installed in any application. The standard specifies requirements for test methods and energy use calculation, daily energy use calculation, maximum energy use, functional performance, refrigerant and foam blowing agent, product information and declaration of conformity 1975 and its regulations | Botswana | Refrigeration | Voluntary | Minimum Performance Standard | Under development |  |  | October 2022 | Electricity | IEC 62552:2015 part 1, 2 and 3 | Botswana Energy Regulatory Authority (BERA) | Energy Efficiency | https://cprc-clasp.ngo/policies/minimum-energy-performance-standards-refrigerating-appliances-meps
Pakistan MEPS and labeling for CFLs | This standard shall apply to self-ballasted compact fluorescent lamps -CFLs; generally known as Energy Savers of all commonly used shapes¦sizes: U-shaped & Spiral shaped, Edison screw holder or bayonet¦pin type adopter; in Pakistan, with nominal power rating from 3Watt to 60 Watt at rated supply voltage of 230 V, 50 Hz or voltage range 220 240 V, 50 Hz as marked on the lamp. The standard does not apply to self-ballasted fluorescent lamps used with covers. | Pakistan | Non-Directional lamps, Directional Lamps | Voluntary | Comparative Label, Endorsement Label, Minimum Performance Standard | New | 2014 |  | January 2024 | Electricity | PS-IEC 60969 | National Energy Efficiency and Conservation Authority (NEECA) | Energy Efficiency | https://cprc-clasp.ngo/policies/pakistan-meps-and-labeling-cfls | https://drive.google.com/file/d/0B_Ht8Q1cIEovQW5CZlF0VTRRZHM/view
Pakistan Standard: Household Microwave Oven - Methods for Measuring Performance | This standard applies to microwave ovens for household use and combination microwave ovens. Microwave ovens are defined as appliances using electromagnetic energy in the ISM frequency band of 2,450 MHz for heating food and beverages in the cavity. Combination microwave ovens are microwave ovens in which the microwave energy is combined with thermal energy. | Pakistan | Microwaves | Voluntary | Endorsement Label, Minimum Performance Standard | Entered into force, New |  |  | January 2024 | Electricity | IEC 60705:2018 | National Energy Efficiency and Conservation Authority (NEECA) | Energy Efficiency | https://cprc-clasp.ngo/policies/pakistan-standard-household-microwave-oven-methods-measuring-performance | https://psqca.com.pk/cs/newitems2021/electrotechnical/56-PS%205254%20based%20on%2060705.pdf