## Policy Search
Policy | Description | Geography | Products Type | Policy Approach | Policy Instrument | Policy Status | Adopted | Revised | Updated by CLASP | Fuel Types | Test Method Applied | Responsible Agency | Related Topics | Permalink | Source
Minimum Energy Performance Standards for refrigerating appliances (MEPS) | This standard applies to all refrigerating appliances of the vapor compression type, with a rated volume at or above 10 Liters (L) and at or below 1,500 L, powered by electric mains and offered for sale or installed in any application. The standard specifies requirements for test methods and energy use calculation, daily energy use calculation, maximum energy use, functional performance, refrigerant and foam blowing agent, product information and declaration of conformity 1975 and its regulations | Botswana | Refrigeration | Voluntary | Minimum Performance Standard | Under development |  |  | October 2022 | Electricity | IEC 62552:2015 part 1, 2 and 3 | Botswana Energy Regulatory Authority (BERA) | Energy Efficiency | https://cprc-clasp.ngo/policies/minimum-energy-performance-standards-refrigerating-appliances-meps
Turkish Official Gazette No 31434 ¦ Energy Labeling of Cooling Devices (2019/2016/EU) (SGM:2021/8) | This Regulation establishes requirements for the labelling of and the provision of supplementary product information on electric mains-operated household refrigerating appliances with a storage volume between 10 and 1500 litres. This Regulation shall apply to electric mains-operated household refrigerating appliances including those sold for non-household use or for the refrigeration of items other than foodstuffs and including built-in appliances. It shall also apply to electric mains-operated household refrigerating appliances that can be battery-operated. This Regulation shall not apply to: a. refrigerating appliances that are primarily powered by energy sources other than electricity such as liquefied petroleum gas LPG kerosene and bio-diesel fuels; b. battery-operated refrigerating appliances that can be connected to the mains through an AC¦DC converter purchased separately; c. custom-made refrigerating appliances made on a one-off basis and not equivalent to other refrigerating appliance models; d. refrigerating appliances for tertiary sector application where the removal of refrigerated foodstuffs is electronically sensed and that information can be automatically transmitted through a network connection to a remote control system for accounting; e. appliances where the primary function is not the storage of foodstuffs through refrigeration such as stand-alone ice-makers or chilled drinks dispensers. | Turkey | Refrigerators-Freezers, Freezers-only | Voluntary | Comparative Label | Entered into force, Revised | 2002 | 2021 | December 2023 | Electricity | Commission Delegated Regulation (EU) 2019/2016 | Ministry of Energy and Natural Resources | Energy Efficiency | https://cprc-clasp.ngo/policies/turkish-official-gazette-no-31434-energy-labeling-cooling-devices-20192016eu-sgm20218 | https://www.resmigazete.gov.tr/eskiler/2021/03/20210325M1-8.htm
Turkish Official Gazette No 31434 ¦ Energy Labeling of Cooling Devices with Direct Sales Function (2019/2018/EU) (SGM:2021/10) | This policy defines energy labeling requirements for refrigerating appliances with a direct sales function, including supermarket refrigerating (freezer or refrigerator) cabinets, beverage coolers, small ice-cream freezers, gelato-scooping cabinets, and refrigerated vending machines. It does not apply to Minibars and wine storage appliances with sales functions. This policy is a transposition of Commission Delegated Regulation (EU) 2019/2018 of 11 March 2019 supplementing Regulation (EU) 2017/1369 of the European Parliament and of the Council about energy labelling of refrigerating appliances with a direct sales function. | Turkey | Refrigerated Cabinets, Refrigerated Vending Machines | Voluntary | Comparative Label | Entered into force, New | 2021 |  | December 2023 | Electricity | EN 16901 , EN 16902 , EN 50597 , EN ISO 23953-2 | Ministry of Energy and Natural Resources | Energy Efficiency | https://cprc-clasp.ngo/policies/turkish-official-gazette-no-31434-energy-labeling-cooling-devices-direct-sales-function | https://www.resmigazete.gov.tr/eskiler/2021/03/20210325M1-10.htm
Turkish Official Gazette No 31434 ¦ Environmentally Friendly Design Requirements for Cooling Devices (2019/2019/EU) (SGM:2021/7) | This Regulation establishes ecodesign requirements for the placing on the market of electric mains-operated household refrigerating appliances with a storage volume up to 1500 litres. | Turkey | Refrigerators-Freezers, Freezers-only | Voluntary | Minimum Performance Standard | Entered into force, Revised | 2011 | 2021 | December 2023 | Electricity | Commission Regulation (EU) 2019/2019 | Ministry of Energy and Natural Resources | Energy Efficiency | https://cprc-clasp.ngo/policies/turkish-official-gazette-no-31434-environmentally-friendly-design-requirements-cooling | https://www.resmigazete.gov.tr/eskiler/2021/03/20210325M1-7.htm
Turkish Official Gazette No 31434 ¦ Environmentally Friendly Design Requirements for Cooling Devices with Direct Sales Function (2019/2024/EU) (SGM:2021/9) | This policy applies to the following refrigerating appliances with a direct sales function: supermarket refrigerating (freezer or refrigerator) cabinets, beverage coolers, ice-cream freezers, gelato-scooping cabinets and refrigerated vending machines. | Turkey | Refrigerated Cabinets | Voluntary | Minimum Performance Standard | Entered into force, New | 2021 |  | December 2023 | Electricity | Commission Regulation (EU) 2019/2024 | Ministry of Energy and Natural Resources | Energy Efficiency | https://cprc-clasp.ngo/policies/turkish-official-gazette-no-31434-environmentally-friendly-design-requirements-cooling-0 | https://www.resmigazete.gov.tr/eskiler/2021/03/20210325M1-9.htm